## Revisions
BaseL second Load test
Revision1 | 2015-02-16 | Load test 2
Rev2 | 2015-03-11 | DC60 on stabi mid lines
Rev3 | 2015-12-11 | correct D line naming, and BR1 length to 4632
Rev4 | 2016-03-15 | production
Rev5 | 2016-05-02 | adjust check sheet to BGD calculation method

## Bridle Table
Bridle Dimensions | [23 empty] | BGD | Manual Checksheet
Rev5
[25 empty] | A | B | C | D | K
NOTE: ALL DC60 and DC100 should have a line inserted inone end ( lower end) of the line and the sticthing should be made in yellow to indicate where the insert has been used. | [23 empty] | 1 | 7181 | 7092 | 7264 | 7346 | 8045
[24 empty] | 2 | 7115 | 7038 | 7191 | 7281 | 7785
Bridle lengths | [7 empty] | Bridle materials | [7 empty] | Bridle names | [7 empty] | 3 | 7095 | 7018 | 7174 | 7265 | 7613
[24 empty] | 4 | 7132 | 7039 | 7214 | 7293 | 7564
| Rib | A - LINES |  |  |  |  | Checking |  | Rib | A - LINES | [6 empty] | Rib | A - LINES | [5 empty] | 5 | 7057 | 6998 | 7191 | 7266 | 7436
| 2 | 459 |  |  |  |  | 7181 |  | 2 | DC100 white | [6 empty] | 2 | a1 | [5 empty] | 6 | 6992 | 6934 | 7077 | 7168 | 7242
| 3 | 393 | 1535 | 5197 |  |  | 7115 |  | 3 | DC100 white | TSL190 red | TSL280 red |  |  |  |  | 3 | a2 | 1A1 | AR1 |  |  |  | 7 | 6940 | 6885 | 7096 | 7101 | 7149
| 5 | 409 |  |  |  |  | 7095 |  | 5 | DC100 white | [6 empty] | 5 | a3 | [5 empty] | 8 | 6966 | 6912 | 7033 | 7106 | 7181
| 6 | 446 | 1499 |  |  |  | 7132 |  | 6 | DC100 white | TSL190 red | [5 empty] | 6 | a4 | 1A2 |  |  |  |  | 9 | 6768 | 6754 | 6982 |  | 7090
| 9 | 446 |  |  |  |  | 7057 |  | 9 | DC60 white | [6 empty] | 9 | a5 | [5 empty] | 10 | 6703 | 6684 | 7052 |  | 7068
| 10 | 381 | 1480 | 5141 |  |  | 6992 |  | 10 | DC60 white | TSL140 red | TSL280 red |  |  |  |  | 10 | a6 | 1A3 | AR2 |  |  |  | 11 | 6602 | 6609 | 6863 |  | 7045
| 12 | 390 |  |  |  |  | 6940 |  | 12 | DC60 white | [6 empty] | 12 | a7 | [5 empty] | 12 | 6578 | 6604 | 6790 |  | 7070
| 13 | 416 | 1419 |  |  |  | 6966 |  | 13 | DC60 white | TSL140 red | [5 empty] | 13 | a8 | 1A4 |  |  |  |  | 13 | 6234 | 6249 | 6715
| 16 | 382 |  |  |  |  | 6768 |  | 16 | DC60 white | [6 empty] | 16 | a9 | [5 empty] | 14 | 6150 | 6178 | 6714
| 17 | 317 | 1741 | 4655 |  |  | 6703 |  | 17 | DC60 white | TSL140 red | TSL220 red |  |  |  |  | 17 | a10 | 1A5 | AR3 |  |  |  | 15 |  |  | 6361
| 19 | 249 |  |  |  |  | 6602 |  | 19 | DC60 white | [6 empty] | 19 | a11 | [5 empty] | 16 |  |  | 6278
| 20 | 225 | 1708 |  |  |  | 6578 |  | 20 | DC60 white | TSL140 red | [5 empty] | 20 | a12 | 1A6
| 22 | 418 |  |  |  |  | 6234 |  | 22 | DC60 white | [6 empty] | 22 | a13
| 23 | 334 | 1307 |  |  |  | 6150 |  | 23 | DC60 white | DC60 white | [5 empty] | 23 | a14 | 1A7
| Rib | B - LINES | [6 empty] | Rib | B - LINES | [6 empty] | Rib | B - LINES
| 2 | 732 |  |  |  |  | 7092 |  | 2 | DC100 white | [6 empty] | 2 | b1
| 3 | 678 | 1738 | 4632 |  |  | 7038 |  | 3 | DC100 white | TSL190 blue | TSL280 blue |  |  |  |  | 3 | b2 | 1B1 | BR1
| 5 | 694 |  |  |  |  | 7018 |  | 5 | DC100 white | [6 empty] | 5 | b3
| 6 | 715 | 1702 |  |  |  | 7039 |  | 6 | DC100 white | TSL190 blue | [5 empty] | 6 | b4 | 1B2
| 9 | 442 |  |  |  |  | 6998 |  | 9 | DC60 white | [6 empty] | 9 | b5
| 10 | 378 | 1467 | 5099 |  |  | 6934 |  | 10 | DC60 white | TSL140 blue | TSL280 blue |  |  |  |  | 10 | b6 | 1B3 | BR2
| 12 | 386 |  |  |  |  | 6885 |  | 12 | DC60 white | [6 empty] | 12 | b7
| 13 | 413 | 1410 |  |  |  | 6912 |  | 13 | DC60 white | TSL140 blue | [5 empty] | 13 | b8 | 1B4
| 16 | 379 |  |  |  |  | 6754 |  | 16 | DC60 white | [6 empty] | 16 | b9
| 17 | 309 | 1173 | 5212 |  |  | 6684 |  | 17 | DC60 white | TSL140 blue | TSL280 blue |  |  |  |  | 17 | b10 | 1B5 | BR3
| 19 | 238 |  |  |  |  | 6609 |  | 19 | DC60 white | [6 empty] | 19 | b11
| 20 | 233 | 1169 |  |  |  | 6604 |  | 20 | DC60 white | TSL140 blue | [5 empty] | 20 | b12 | 1B6
| 22 | 415 |  |  |  |  | 6249 |  | 22 | DC60 white | [6 empty] | 22 | b13
| 23 | 344 | 1325 | 4519 |  |  | 6178 |  | 23 | DC60 white | DC60 white | TSL140 green |  |  |  |  | 23 | b14 | 1B7 | BR4
| Rib | C - LINES | [6 empty] | Rib | C - LINES | [6 empty] | Rib | C - LINES
| 2 | 551 |  |  |  |  | 7264 |  | 2 | DC60 white | [6 empty] | 2 | c1
| 3 | 478 | 1400 | 5323 |  |  | 7191 |  | 3 | DC60 white | TSL140 green | TSL220 green |  |  |  |  | 3 | c2 | 1C1 | CR1
| 5 | 497 |  |  |  |  | 7174 |  | 5 | DC60 white | [6 empty] | 5 | c3
| 6 | 537 | 1364 |  |  |  | 7214 |  | 6 | DC60 white | TSL140 green | [5 empty] | 6 | c4 | 1C2
| 8 | 695 |  |  |  |  | 7191 |  | 8 | [7 empty] | 8 | c5
| 9 | 581 | 2268 |  |  |  | 7077 |  | 9 | DC60 white | TSL140 green | [5 empty] | 9 | c6 | 1C3
| 10 | 600 |  | 4238 |  |  | 7096 |  | 10 | DC60 white |  | TSL220 green |  |  |  |  | 10 | c7 |  | CR2
| 12 | 608 |  |  |  |  | 7033 |  | 12 | DC60 white | [6 empty] | 12 | c8
| 13 | 557 | 2197 |  |  |  | 6982 |  | 13 | DC60 white | TSL140 green | [5 empty] | 13 | c9 | 1C4
| 14 | 627 |  |  |  |  | 7052 |  | 14 | [7 empty] | 14 | c10
| 16 | 384 |  |  |  |  | 6863 |  | 16 | DC60 white | [6 empty] | 16 | c11
| 17 | 311 | 1017 | 5472 |  |  | 6790 |  | 17 | DC60 white | TSL140 green | TSL220 green |  |  |  |  | 17 | c12 | 1C5 | CR3
| 19 | 313 |  |  |  |  | 6715 |  | 19 | DC60 white | [6 empty] | 19 | c13
| 20 | 312 | 940 |  |  |  | 6714 |  | 20 | DC60 white | TSL140 green | [5 empty] | 20 | c14 | 1C6
| 22 | 437 |  |  |  |  | 6361 |  | 22 | DC60 white | [6 empty] | 22 | c15
| 23 | 354 | 1415 |  |  |  | 6278 |  | 23 | DC60 white | DC60 white | [5 empty] | 23 | c16 | 1C7
| Rib | D - LINES | [6 empty] | Rib | D - LINES | [6 empty] | Rib | D - LINES
| 2 | 633 |  |  |  |  | 7346 |  | 2 | DC60 white | [6 empty] | 2 | d1
| 3 | 568 |  |  |  |  | 7281 |  | 3 | DC60 white | [6 empty] | 3 | d2
| 5 | 588 |  |  |  |  | 7265 |  | 5 | DC60 white | [6 empty] | 5 | d3
| 6 | 616 |  |  |  |  | 7293 |  | 6 | DC60 white | [6 empty] | 6 | d4
| 8 | 770 |  |  |  |  | 7266 |  | 8 | DC60 white | [6 empty] | 8 | d5
| 10 | 672 |  |  |  |  | 7168 |  | 10 | DC60 white | [6 empty] | 10 | d6
| 12 | 676 |  |  |  |  | 7101 |  | 12 | DC60 white | [6 empty] | 12 | d7
| 14 | 681 |  |  |  |  | 7106 |  | 14 | DC60 white | [6 empty] | 14 | d8
| Rib | BR - LINES | [6 empty] | Rib | BR - LINES | [6 empty] | Rib | BR - LINES
| r 2 | 1240 | 1394 |  |  |  | 8045 |  | r 2 | DSL70 yellow | DSL70 yellow | [5 empty] | r 2 | k1 | KU1
| r 4 | 980 |  | 2715 |  |  | 7785 |  | r 4 | DSL70 yellow |  | DSL70 yellow |  |  |  |  | r 4 | k2 |  | KL1
| r 6 | 1050 | 1152 |  |  |  | 7613 |  | r 6 | DSL70 yellow | DSL70 yellow | [5 empty] | r 6 | k3 | KU2
| r 8 | 1001 |  |  |  |  | 7564 |  | r 8 | DSL70 yellow | [6 empty] | r 8 | k4
| r 10 | 1099 | 967 |  |  |  | 7436 |  | r 10 | DSL70 yellow | DSL70 yellow | [5 empty] | r 10 | k5 | KU3
| r 12 | 905 |  | 1504 |  | 2696 | 7242 |  | r 12 | DSL70 yellow |  | DSL70 yellow |  | DFL115 yellow | DFL115 yellow |  | r 12 | k6 |  | KM1 |  | SL up | SL down
| r 14 | 902 | 877 |  |  |  | 7149 |  | r 14 | DSL70 yellow | DSL70 yellow | [5 empty] | r 14 | k7 | KU4
| r 16 | 934 |  |  | 1170 |  | 7181 |  | r 16 | DSL70 yellow |  |  | DSL70 yellow |  |  |  | r 16 | k8 |  |  | KL2
| r 18 | 678 | 659 |  |  |  | 7090 |  | r 18 | DSL70 yellow | DSL70 yellow | [5 empty] | r 18 | k9 | KU5
| r 20 | 656 |  | 1887 |  |  | 7068 |  | r 20 | DSL70 yellow |  | DSL70 yellow |  |  |  |  | r 20 | k10 |  | KM2
| r 21.5 | 401 |  |  |  |  | 7045 |  | r 21.5 | DSL70 yellow | [6 empty] | r 21.5 | k11
| r 23 | 426 | 891 |  |  |  | 7070 |  | r 23 | DSL70 yellow | DSL70 yellow | [5 empty] | r 23 | k12 | KU6
WORKS THE BEST
SUM OF LINES
Design AoA
4
4
4
4
4
4
4
4
4
4
4
4
4
4
4
4
3.5598
3
2.3097
1.6036
1
0.55503
0.2214
0
Side
0.10486
0.18386
0.2315
0.26885
0.29799
0.31523
0.33
0.34675
0.36927
0.37383
0.36825
0.3593
0.34767
0.32696
0.29735
0.2727
0.24518
0.21455
0.17806
0.12382
0.08283
0.06341
0.02525
-0.02525
-0.06341
-0.08283
-0.12382
-0.17806
-0.21455
-0.24518
-0.2727
-0.29735
-0.32696
-0.34767
-0.3593
-0.36825
-0.37383
-0.36927
-0.34675
-0.33
-0.31523
-0.29799
-0.26885
-0.2315
-0.18386
-0.10486
|  |  |  | Vent+Lower | Total
|  |  |  | 66.7344 | 342.1296
|  |  |  | 65.7437 | 339.9457
|  |  |  | 64.6379 | 337.1433
|  |  |  | 63.3139 | 333.3468
|  |  |  | 61.5883 | 328.3274
|  |  |  | 59.3443 | 322.0615
|  |  |  | 57.3158 | 315.1469
|  |  |  | 55.6919 | 307.8407
|  |  |  | 53.9569 | 299.787
|  |  |  | 52.099 | 290.9132
|  |  |  | 50.1093 | 281.1549
|  |  |  | 47.9941 | 270.5208
|  |  |  | 45.7599 | 259.0369
|  |  |  | 42.6782 | 246.6986
|  |  |  | 38.961 | 234.4294
|  |  |  | 35.0006 | 222.4865
|  |  |  | 30.7794 | 210.3788
|  |  |  | 33.2944 | 196.2457
|  |  |  | 52.1166 | 179.6525
|  |  |  | 63.2601 | 159.6413
|  |  |  | 65.0871 | 134.273
|  |  |  | 61.8379 | 105.9788
|  |  |  | 78.3933 | 128.982
518.7327
477.8191
434.5739
380.9423
|  |  |  | 72.1161 | 614.3653
|  |  |  | 70.0198 | 599.9013
|  |  |  | 67.7693 | 583.9631
|  |  |  | 65.3397 | 566.3267
|  |  |  | 62.7258 | 546.8901
|  |  |  | 59.9597 | 525.8854
|  |  |  | 57.027 | 503.1513
|  |  |  | 50.3062 | 475.9221
|  |  |  | 43.8419 | 448.7308
|  |  |  | 37.8282 | 421.6901
|  |  |  | 388.1472 | 420.5055
|  |  |  | 385.3998 | 418.0209
|  |  |  | 382.1218 | 414.9234
|  |  |  | 378.1317 | 411.013
|  |  |  | 372.7635 | 405.5902
|  |  |  | 365.7469 | 398.5884
|  |  |  | 357.29 | 390.2485
|  |  |  | 349.9737 | 382.6634
|  |  |  | 341.9416 | 374.2765
|  |  |  | 333.1232 | 365.0069
|  |  |  | 323.3919 | 354.7153
|  |  |  | 312.6892 | 343.3304
|  |  |  | 301.1316 | 330.9757
|  |  |  | 288.6232 | 317.5424
|  |  |  | 269.3501 | 296.3464
|  |  |  | 249.7371 | 275.5715
|  |  |  | 230.0455 | 255.5428
|  |  |  | 87.8725 | 898.9001
|  |  |  | 86.6537 | 894.024
|  |  |  | 85.2902 | 887.9347
|  |  |  | 83.7336 | 880.227
|  |  |  | 81.7784 | 869.4871
|  |  |  | 79.2562 | 855.4969
|  |  |  | 76.3105 | 838.6027