## Feuille1
BGD
Lines Table
wing | Cure
size | L
revision | 4
Line ID | Material | Line color | Upper splice insert | Lower splice insert | Lenght production @ 5daN | Rib position | [6 empty] | Check table @ 5 daN | distance from the lower surface of the canopy to the inside edge of the maillons connecting them to the risers |  |  |  |  | Check table @ 5 daN with risers | distance from the lower surface of the canopy to the inside edge of the carabiner
523
[5 empty] | mm |  | Top | Middle | Riser |  |  |  | A | B | C | D | K |  | A | B | C | D | K
a1 | 8000U-090 | Red | 1 | 1 | 384.9574 | 3 | a1 | AM1 | AR1 |  |  | 1 | 7697.6126 | 7623.8031 | 7885.9762 |  | 8277 | 1 | 8220.6126 | 8146.8031 | 8408.9762 |  | 8800
a2 | 8000U-070 | Red | 1 | 1 | 343.3072 | 4 | a2 |  |  |  |  | 2 | 7656.0624 | 7581.3465 | 7750.5152 |  | 8115 | 2 | 8179.0624 | 8104.3465 | 8273.5152 |  | 8638
a3 | 8000U-070 | Red | 1 | 1 | 349.3191 | 7 | a3 | AM2 |  |  |  | 3 | 7621.5058 | 7550.78 | 7727.3109 |  | 7964 | 3 | 8144.5058 | 8073.78 | 8250.3109 |  | 8487
a4 | 8000U-090 | Red | 1 | 1 | 365.1002 | 8 | a4 |  |  |  |  | 4 | 7637.1868 | 7567.3782 | 7685.1311 |  | 7965 | 4 | 8160.1868 | 8090.3782 | 8208.1311 |  | 8488
a5 | 8000U-090 | Red | 1 | 1 | 372.1142 | 12 | a5 | AM3 | AR2 |  |  | 5 | 7547.1632 | 7482.723 | 7661.1564 |  | 7866 | 5 | 8070.1632 | 8005.723 | 8184.1564 |  | 8389
a6 | 8000U-050 | Red | 1 | 1 | 326.4104 | 13 | a6 |  |  |  |  | 6 | 7501.7595 | 7440.0549 | 7744.9128 |  | 7708 | 6 | 8024.7595 | 7963.0549 | 8267.9128 |  | 8231
a7 | 8000U-050 | Red | 1 | 1 | 307.4093 | 16 | a7 | AM4 |  |  |  | 7 | 7436.7052 | 7386.4515 | 7602.783 |  | 7630 | 7 | 7959.7052 | 7909.4515 | 8125.783 |  | 8153
a8 | 8000U-050 | Red | 1 | 1 | 327.4954 | 17 | a8 |  |  |  |  | 8 | 7456.7913 | 7406.5651 | 7547.5387 |  | 7680 | 8 | 7979.7913 | 7929.5651 | 8070.5387 |  | 8203
a9 | 8000U-050 | Red | 1 | 1 | 1095.594 | 20 | a9 | AM5 | AR3 |  |  | 9 | 7299.1976 | 7284.205 | 7475.4984 |  | 7603 | 9 | 7822.1976 | 7807.205 | 7998.4984 |  | 8126
a10 | 8000U-050 | Red | 1 | 1 | 990.3339 | 22 | a10 |  |  |  |  | 10 | 7193.9375 | 7179.5665 | 7494.1014 |  | 7554 | 10 | 7716.9375 | 7702.5665 | 8017.1014 |  | 8077
a11 | 8000U-050 | Red | 1 | 1 | 1204.44 | 24 | a11 | AM6 |  |  |  | 11 | 7103.7028 | 7102.1947 | 7377.7504 |  | 7507 | 11 | 7626.7028 | 7625.1947 | 7900.7504 |  | 8030
a12 | 8000U-050 | Red | 1 | 1 | 1126.2159 | 26 | a12 |  |  |  |  | 12 | 7025.4787 | 7047.0069 | 7268.3244 |  | 7508 | 12 | 7548.4787 | 7570.0069 | 7791.3244 |  | 8031
a13 | 8000U-050 | Red | 1 | 1 | 331.0315 | 29 | a13 | AM7 | CR4 |  |  | 13 | 6711.5122 | 6720.7038 | 7184.2207 |  |  | 13 | 7234.5122 | 7243.7038 | 7707.2207
a14 | 8000U-050 | Red | 1 | 1 | 244.2949 | 30 | a14 |  |  |  |  | 14 | 6624.7755 | 6659.535 | 7125.9177 |  |  | 14 | 7147.7755 | 7182.535 | 7648.9177
[12 empty] | 15 |  |  | 6846.1792 |  |  | 15 |  |  | 7369.1792
AM1 | 8000U-190 | Red | 1 | 1 | 2050.2251 | [6 empty] | 16 |  |  | 6783.8688 |  |  | 16 |  |  | 7306.8688
AM2 | 8000U-190 | Red | 1 | 1 | 2009.6566
AM3 | 8000U-130 | Red | 1 | 1 | 1820.793
AM4 | 8000U-090 | Red | 1 | 1 | 1773.5399
AM5 | 8000U-070 | Red | 1 | 1 | 1529.8819
AM6 | 8000U-050 | Red | 1 | 1 | 1224.3411
AM7 | 8000U-050 | Red | 1 | 1 | 686.0372
AR1 | 8000U-230 | Red | 1 | 1 | 5278.7433
AR2 | 8000U-230 | Red | 1 | 1 | 5370.0293
AR3 | 8000U-190 | Red | 1 | 1 | 4685.8833
b1 | 8000U-090 | Red |  |  | 596.6696 | 3 | b1 | BM1 | BR1
b2 | 8000U-070 | Red |  |  | 554.1129 | 4 | b2
b3 | 8000U-070 | Red |  |  | 514.0257 | 7 | b3 | BM2
b4 | 8000U-090 | Red |  |  | 530.7239 | 8 | b4
b5 | 8000U-050 | Red |  |  | 475.7102 | 12 | b5 | BM3 | BR2
b6 | 8000U-050 | Red |  |  | 433.0422 | 13 | b6
b7 | 8000U-050 | Red |  |  | 349.7958 | 16 | b7 | BM4
b8 | 8000U-050 | Red |  |  | 369.9094 | 17 | b8
b9 | 8000U-050 | Red |  |  | 997.0078 | 20 | b9 | BM5 | BR3 |  |  | 16
b10 | 8000U-050 | Red |  |  | 892.3693 | 22 | b10
b11 | 8000U-050 | Red |  |  | 1020.1128 | 24 | b11 | BM6
b12 | 8000U-050 | Red |  |  | 964.925 | 26 | b12
b13 | 8000U-050 | Red |  |  | 313.056 | 29 | b13 | BM7 | CR4
b14 | 8000U-050 | Red |  |  | 251.8872 | 30 | b14
BM1 | 8000U-130 | Red |  |  | 1902.6605
BM2 | 8000U-130 | Red |  |  | 1912.1812
BM3 | 8000U-090 | Red |  |  | 1772.5035
BM4 | 8000U-090 | Red |  |  | 1802.1464
BM5 | 8000U-090 | Red |  |  | 1165.643
BM6 | 8000U-070 | Red |  |  | 959.9277
BM7 | 8000U-050 | Red |  |  | 708.2044
BR1 | 8000U-190 | Red |  |  | 5133.7347
BR2 | 8000U-190 | Red |  |  | 5242.2709
BR3 | 8000U-090 | Red |  |  | 5127.2284
c1 | 8000U-070 | Red |  |  | 655.4829 | 2 | c1 | CM1 | CR1
c2 | 8000U-070 | Red |  |  | 520.0219 | 3 | c2
c3 | 8000U-070 | Red |  |  | 496.8176 | 4 | c3
c4 | 8000U-070 | Red |  |  | 547.0251 | 7 | c4 | CM2
c5 | 8000U-050 | Red |  |  | 522.8504 | 8 | c5
c6 | 8000U-050 | Red |  |  | 606.6068 | 9 | c6
c7 | 8000U-050 | Red |  |  | 352.331 | 12 | c7 | CM3 | CR2
c8 | 8000U-050 | Red |  |  | 297.0868 | 13 | c8
c9 | 8000U-050 | Red |  |  | 302.1197 | 16 | c9 | CM4
c10 | 8000U-050 | Red |  |  | 320.7227 | 17 | c10
c11 | 8000U-050 | Red |  |  | 937.4 | 20 | c11 | CM5 | CR3
c12 | 8000U-050 | Red |  |  | 827.974 | 22 | c12
c13 | 8000U-050 | Red |  |  | 947.651 | 24 | c13 | CM6
c14 | 8000U-050 | Red |  |  | 889.3479 | 26 | c14
c15 | 8000U-050 | Red |  |  | 337.3888 | 29 | c15 | CM7 | CR4
c16 | 8000U-050 | Red |  |  | 275.0784 | 30 | c16
CM1 | 8000U-090 | Red |  |  | 1912.4894
CM2 | 8000U-090 | Red |  |  | 1820.1021
CM3 | 8000U-070 | Red |  |  | 1888.5229
CM4 | 8000U-070 | Red |  |  | 1811.4496
CM5 | 8000U-050 | Red |  |  | 1099.3963
CM6 | 8000U-050 | Red |  |  | 895.6156
CM7 | 8000U-050 | Red |  |  | 809.3469
CR1 | 8000U-190 | Red |  |  | 5325.9656
CR2 | 8000U-130 | Red |  |  | 5368.4429
CR3 | 8000U-090 | Red |  |  | 5344.8284
CR4 | 8000U-090 | Green |  |  | 5703.3177
k1 | DC60 | Yellow |  |  | 1142 | 3.5 | k1 | KU1 |  | KL1 | KR1
k2 | DC60 | Yellow |  |  | 980 | 6 | k2
k3 | DC60 | Yellow |  |  | 738 | 9 | k3 | KU2
k4 | DC60 | Yellow |  |  | 739 | 11 | k4
k5 | DC60 | Yellow |  |  | 731 | 14 | k5 | KU3 | KM1 | KL2
k6 | DC60 | Yellow |  |  | 573 | 16 | k6
k7 | DC60 | Yellow |  |  | 589 | 19 | k7 | KU4
k8 | DC60 | Yellow |  |  | 639 | 21 | k8
k9 | DC60 | Yellow |  |  | 545 |  | k9 | KU5 | KM2
k10 | DC60 | Yellow |  |  | 496 | 26 | k10
k11 | DC60 | Yellow |  |  | 432 | 28 | k11 | KU6
k12 | DC60 | Yellow |  |  | 433 | 30 | k12
KU1 | DC60 | Yellow |  |  | 1789
KU2 | DC60 | Yellow |  |  | 1880
KU3 | DC60 | Yellow |  |  | 1229
KU4 | DC60 | Yellow |  |  | 1135
KU5 | DC60 | Yellow |  |  | 794
KU6 | DC60 | Yellow |  |  | 811
KM1 | DC60 | Yellow |  |  | 1742
KM2 | DC60 | Yellow |  |  | 2100
KL1 | DC100 | Yellow |  |  | 2906
KL2 | DC100 | Yellow |  |  | 1724
KR1 | LIN-10-200-41 | Cyan |  |  | 2440
RA | web 13mm |  |  |  | 500
RB | web 13mm |  |  |  | 500
RC | web 13mm |  |  |  | 500
RK | web 13mm |  |  |  | 500