## Rev2 as ZollerS2
BGD
Line Tables
Loops On CR1 CR2 CR3 and BR4
Line sheet for Aerodynamics
Line ID | Material | Line Color | Upper Splice Insert | Lower Splice Insert | Length production at 5daN | Rib Position
Compensation for tabs knots and loops is already accounted for. | [18 empty] | 2020-02-10
[7 empty] | Production check sheet | [5 empty] | Manual Check sheet | [5 empty] | EN measures
a1 | 8000U-090 | Red | 0 | 1 | 732 | 3 |  | A | B | C | D | K |  | A | B | C | D | K |  | A | B | C | D | K
a2 | 8000U-090 | Red | 0 | 1 | 655 | 5 | 1 | 7241 | 7114 | 7271 | 7403 | 7592 | 1 | 7251 | 7121 | 7265 | 7397 | 7637 | 1 | 7252 | 7121 | 7260 | 7396 | 7637
a3 | 8000U-090 | Red | 0 | 1 | 677 | 8 | 2 | 7164 | 7074 | 7226 | 7340 | 7292 | 2 | 7174 | 7081 | 7220 | 7334 | 7337 | 2 | 7179 | 7082 | 7224 | 7340 | 7337
a4 | 8000U-090 | Red | 0 | 1 | 709 | 10 | 3 | 7124 | 7053 | 7214 | 7328 | 7105 | 3 | 7134 | 7060 | 7208 | 7322 | 7150 | 3 | 7137 | 7060 | 7204 | 7323 | 7152
a5 | 8000U-090 | Red | 0 | 1 | 645 | 14 | 4 | 7156 | 7038 | 7171 | 7295 | 7104 | 4 | 7166 | 7045 | 7165 | 7289 | 7149 | 4 | 7171 | 7045 | 7157 | 7292 | 7152
a6 | 8000U-090 | Red | 0 | 1 | 573 | 16 | 5 | 7058 | 7006 | 7225 | 0 | 6931 | 5 | 7068 | 7011 | 7219 | 0 | 6976 | 5 | 7068 | 7008 | 7222 |  | 6980
a7 | 8000U-050 | Red | 0 | 1 | 626 | 19 | 6 | 6986 | 6931 | 7165 | 0 | 6730 | 6 | 6996 | 6936 | 7159 | 0 | 6775 | 6 | 6998 | 6936 | 7157 |  | 6779
a8 | 8000U-050 | Red | 0 | 1 | 628 | 21 | 7 | 6925 | 6874 | 7095 | 0 | 6667 | 7 | 6935 | 6879 | 7089 | 0 | 6712 | 7 | 6941 | 6878 | 7092 |  | 6713
a9 | 8000U-050 | Red | 0 | 1 | 276 | 25 | 8 | 6927 | 6881 | 7018 | 0 | 6776 | 8 | 6937 | 6886 | 7012 | 0 | 6821 | 8 | 6944 | 6884 | 7014 |  | 6819
a10 | 8000U-050 | Red | 0 | 1 | 232 | 26 | 9 | 6789 | 6763 | 6979 | 0 | 6590 | 9 | 6789 | 6763 | 6979 | 0 | 6635 | 9 | 6789 | 6756 | 6975 |  | 6637
a11 | 8000U-050 | Red | 0 | 1 | 235 | 28 | 10 | 6745 | 6719 | 6987 | 0 | 6549 | 10 | 6745 | 6719 | 6987 | 0 | 6594 | 10 | 6742 | 6715 | 6978 |  | 6596
a12 | 8000U-050 | Red | 0 | 1 | 226 | 29 | 11 | 6673 | 6655 | 7024 | 0 | 6593 | 11 | 6673 | 6655 | 7024 | 0 | 6638 | 11 | 6671 | 6647 | 7020 |  | 6633
a13 | 8000U-050 | Red | 0 | 1 | 221 | 31 | 12 | 6664 | 6651 | 6919 | 0 | 6749 | 12 | 6664 | 6651 | 6919 | 0 | 6794 | 12 | 6662 | 6645 | 6918 |  | 6787
a14 | 8000U-050 | Red | 0 | 1 | 215 | 32 | 13 | 6622 | 6624 | 6844 | 0 | 0 | 13 | 6622 | 6624 | 6844 | 0 | 0 | 13 | 6620 | 6618 | 6847
a15 | 8000U-050 | Red | 0 | 1 | 355 | 35 | 14 | 6616 | 6627 | 6753 | 0 | 0 | 14 | 6616 | 6627 | 6753 | 0 | 0 | 14 | 6613 | 6622 | 6752
a16 | 8000U-050 | Red | 0 | 1 | 297 | 36 | 15 | 6462 | 6458 | 6710 | 0 | 0 | 15 | 6452 | 6448 | 6710 | 0 | 0 | 15 | 6455 | 6447 | 6709
a17 | 8000U-050 | Red | 0 | 1 | 227 | 37 | 16 | 6404 | 6443 | 6716 | 0 | 0 | 16 | 6394 | 6433 | 6716 | 0 | 0 | 16 | 6394 | 6434 | 6716
AM1 | 8000U-130 | Red | 1 | 1 | 1291 | -1 | 17 | 6379 | 6429 | 6756 | 0 | 0 | 17 | 6369 | 6419 | 6756 | 0 | 0 | 17 | 6370 | 6416 | 6749
AM2 | 8000U-130 | Red | 1 | 1 | 1229 | -1 | 18 | 0 | 0 | 6565 | 0 | 0 | 18 | 0 | 0 | 6555 | 0 | 0 | 18 |  |  | 6557
AM3 | 8000U-130 | Red | 1 | 1 | 1525 | -1 | 19 | 0 | 0 | 6557 | 0 | 0 | 19 | 0 | 0 | 6547 | 0 | 0 | 19 |  |  | 6546
AM4 | 8000U-090 | Red | 1 | 1 | 1409 | -1
AM5 | 8000U-090 | Red | 1 | 1 | 969 | -1
AM6 | 8000U-090 | Red | 1 | 1 | 894 | -1
AM7 | 8000U-090 | Red | 1 | 1 | 1421 | -1
AM8 | 8000U-050 | Red | 1 | 1 | 220 | -1
AM9 | 8000U-090 | Red | 1 | 1 | 267 | -1
AR1 | 8000U-230 | Red | 1 | 0 | 4696 | -1
AR2 | 8000U-230 | Red | 1 | 0 | 4366 | -1
AMU1 | 8000U-090 | Red | 1 | 1 | 570 | -1
AR3 | 8000U-130 | Red | 1 | 0 | 4454 | -1
b1 | 8000U-090 | Green | 0 | 1 | 1014 | 3
b2 | 8000U-090 | Green | 0 | 1 | 974 | 5
b3 | 8000U-090 | Green | 0 | 1 | 684 | 8
b4 | 8000U-070 | Green | 0 | 1 | 669 | 10
b5 | 8000U-050 | Green | 0 | 1 | 676 | 14
b6 | 8000U-050 | Green | 0 | 1 | 601 | 16
b7 | 8000U-050 | Green | 0 | 1 | 612 | 19
b8 | 8000U-050 | Green | 0 | 1 | 619 | 21
b9 | 8000U-050 | Green | 0 | 1 | 246 | 25
b10 | 8000U-050 | Green | 0 | 1 | 202 | 26
b11 | 8000U-050 | Green | 0 | 1 | 205 | 28
b12 | 8000U-050 | Green | 0 | 1 | 201 | 29
b13 | 8000U-050 | Green | 0 | 1 | 170 | 31
b14 | 8000U-050 | Green | 0 | 1 | 173 | 32
b15 | 8000U-050 | Green | 0 | 1 | 349 | 35
b16 | 8000U-050 | Green | 0 | 1 | 334 | 36
b17 | 8000U-050 | Green | 0 | 1 | 275 | 37
BM1 | 8000U-130 | Green | 1 | 1 | 2631 | -1
BM2 | 8000U-130 | Green | 1 | 1 | 2900 | -1
BM3 | 8000U-090 | Green | 1 | 1 | 1381 | -1
BM4 | 8000U-090 | Green | 1 | 1 | 1313 | -1
BM5 | 8000U-090 | Green | 1 | 1 | 869 | -1
BM6 | 8000U-090 | Green | 1 | 1 | 802 | -1
BM7 | 8000U-090 | Green | 1 | 1 | 1290 | -1
BR1 | 8000U-190 | Green | 1 | 0 | 2943 | -1
BR2 | 8000U-190 | Green | 1 | 0 | 4422 | -1
BMU1 | 8000U-090 | Green | 1 | 1 | 490 | -1
BR4 | 8000U-090 | Green | 1 | 0 | 5364 | -1
BR3 | 8000U-130 | Green | 1 | 0 | 4636 | -1
c1 | 8000U-050 | Blue | 0 | 1 | 285 | 2
c2 | 8000U-050 | Blue | 0 | 1 | 240 | 3
c3 | 8000U-050 | Blue | 0 | 1 | 824 | 5
c4 | 8000U-050 | Blue | 0 | 1 | 606 | 8
c5 | 8000U-050 | Blue | 0 | 1 | 660 | 10
c6 | 8000U-050 | Blue | 0 | 1 | 260 | 13
c7 | 8000U-050 | Blue | 0 | 1 | 190 | 14
c8 | 8000U-050 | Blue | 0 | 1 | 759 | 16
c9 | 8000U-050 | Blue | 0 | 1 | 781 | 18
c10 | 8000U-050 | Blue | 0 | 1 | 232 | 20
c11 | 8000U-050 | Blue | 0 | 1 | 269 | 21
c12 | 8000U-050 | Blue | 0 | 1 | 221 | 24
c13 | 8000U-050 | Blue | 0 | 1 | 146 | 25
c14 | 8000U-050 | Blue | 0 | 1 | 569 | 27
c15 | 8000U-050 | Blue | 0 | 1 | 165 | 30
c16 | 8000U-050 | Blue | 0 | 1 | 171 | 31
c17 | 8000U-050 | Blue | 0 | 1 | 542 | 33
c18 | 8000U-050 | Blue | 0 | 1 | 253 | 36
c19 | 8000U-050 | Blue | 0 | 1 | 245 | 37
CMU1 | 8000U-050 | Blue | 1 | 1 | 600 | -1
CM2 | 8000U-090 | Blue | 1 | 1 | 2226 | -1
CMU2 | 8000U-050 | Blue | 1 | 1 | 650 | -1
CMU3 | 8000U-050 | Blue | 1 | 1 | 561 | -1
CMU4 | 8000U-050 | Blue | 1 | 1 | 518 | -1
CMU5 | 8000U-050 | Blue | 1 | 1 | 335 | -1
CM7 | 8000U-050 | Blue | 1 | 1 | 423 | -1
CM1 | 8000U-090 | Blue | 1 | 1 | 2051 | -1
CM3 | 8000U-070 | Blue | 1 | 1 | 847 | -1
CM5 | 8000U-050 | Blue | 1 | 1 | 652 | -1
CM6 | 8000U-050 | Blue | 1 | 1 | 682 | -1
CR1 | 8000U-190 | Blue | 1 | 0 | 3819 | -1
CR2 | 8000U-130 | Blue | 1 | 0 | 4890 | -1
CR3 | 8000U-090 | Blue | 1 | 0 | 5007 | -1
CM4 | 8000U-070 | Blue | 1 | 1 | 786 | -1
d1 | 8000U-050 | Cyan | 0 | 1 | 1013 | 2
d2 | 8000U-050 | Cyan | 0 | 1 | 950 | 5
d3 | 8000U-050 | Cyan | 0 | 1 | 763 | 8
d4 | 8000U-050 | Cyan | 0 | 1 | 1036 | 13
k1 | DC60 | Yellow | 0 | 0 | 674 | 3
k2 | DC60 | Yellow | 0 | 0 | 374 | 6
k3 | DC60 | Yellow | 0 | 0 | 529 | 9
k4 | DC60 | Yellow | 0 | 0 | 528 | 12
k5 | DC60 | Yellow | 0 | 0 | 567 | 15
k6 | DC60 | Yellow | 0 | 0 | 366 | 18
k7 | DC60 | Yellow | 0 | 0 | 392 | 21
k8 | DC60 | Yellow | 0 | 0 | 501 | 24
k9 | DC60 | Yellow | 0 | 0 | 424 | 27
k10 | DC60 | Yellow | 0 | 0 | 383 | 30
k11 | DC60 | Yellow | 0 | 0 | 209 | 33
k12 | DC60 | Yellow | 0 | 0 | 365 | 36
KM1 | DC60 | Yellow | 0 | 0 | 1193 | -1
KM2 | DC60 | Yellow | 0 | 0 | 851 | -1
KM3 | DC60 | Yellow | 0 | 0 | 952 | -1
KM4 | DC60 | Yellow | 0 | 0 | 863 | -1
KM5 | DC60 | Yellow | 0 | 0 | 554 | -1
KM6 | DC60 | Yellow | 0 | 0 | 772 | -1
KR1 | DC100 | Yellow | 0 | 0 | 2881 | -1
KR2 | DC100 | Yellow | 0 | 0 | 2568 | -1
KR3 | DC100 | Yellow | 0 | 0 | 2768 | -1
KL1 | DSL350 | Yellow | 0 | 0 | 2847 | -1

## Rev History
Rev
Rev 1 |  | First proto
Rev 2 | 2020-02-13 | As certified
|  | changes | c17=-5mm
|  | to match EN | KR3=-5mm
KL1=+20mm
|  | trim changes | AR1,2=-8mm
AR3=-12
BR1,4=-8mm
CR1=-8mm, so CR1,2 have loop released and not CR3.
BM1=-8mm
D1,2,3,4 = +40mm
CR1 and line above it post lines
CM1=+6
KM3=-60mm