## Feuille1
BGD
Line Tables
Loops On CR1 CR2 CR3 and BR4
Line sheet for Aerodynamics
Line ID | Material | Line Color | Upper Splice Insert | Lower Splice Insert | Length production at 5daN | Rib Position
Compensation for tabs knots and loops is already accounted for. | [10 empty] | Production check Table | Cure2V7M_rev12 | 500mm Risers |  |  | brakes measured to the seam
[7 empty] | Top | Middle | Riser |  |  | A | B | C | D | K
a1 | 8000U-090 | Red | 0 | 1 | 757 | 3 | a1 | AM1 | AR1 |  | 1 | 7497 | 7388 | 7606 | 7710 | 7886
a2 | 8000U-090 | Red | 0 | 1 | 678 | 5 | a2 | AM1 | AR1 |  | 2 | 7417 | 7330 | 7517 | 7570 | 7575
a3 | 8000U-090 | Red | 0 | 1 | 701 | 8 | a3 | AM2 | AR1 |  | 3 | 7377 | 7301 | 7440 | 7543 | 7382
a4 | 8000U-090 | Red | 0 | 1 | 734 | 10 | a4 | AM2 | AR1 |  | 4 | 7409 | 7305 | 7407 | 7510 | 7381
a5 | 8000U-090 | Red | 0 | 1 | 668 | 14 | a5 | AM3 | AR2 |  | 5 | 7310 | 7247 | 7457 | 0 | 7204
a6 | 8000U-090 | Red | 0 | 1 | 593 | 16 | a6 | AM3 | AR2 |  | 6 | 7234 | 7168 | 7411 | 0 | 6995
a7 | 8000U-050 | Red | 0 | 1 | 648 | 19 | a7 | AM4 | AR2 |  | 7 | 7171 | 7110 | 7337 | 0 | 6930
a8 | 8000U-050 | Red | 0 | 1 | 650 | 21 | a8 | AM4 | AR2 |  | 8 | 7172 | 7117 | 7259 | 0 | 7042
a9 | 8000U-050 | Red | 0 | 1 | 285 | 25 | a9 | AM5 | AMU1 | AR3 | 9 | 7036 | 6998 | 7221 | 0 | 6909
a10 | 8000U-050 | Red | 0 | 1 | 240 | 26 | a10 | AM5 | AMU1 | AR3 | 10 | 6990 | 6951 | 7227 | 0 | 6865
a11 | 8000U-050 | Red | 0 | 1 | 244 | 28 | a11 | AM6 | AMU1 | AR3 | 11 | 6916 | 6884 | 7265 | 0 | 6911
a12 | 8000U-050 | Red | 0 | 1 | 234 | 29 | a12 | AM6 | AMU1 | AR3 | 12 | 6905 | 6879 | 7157 | 0 | 7071
a13 | 8000U-050 | Red | 0 | 1 | 229 | 31 | a13 | AM7 | AR3 |  | 13 | 6865 | 6854 | 7078 | 0 | 0
a14 | 8000U-050 | Red | 0 | 1 | 223 | 32 | a14 | AM7 | AR3 |  | 14 | 6858 | 6856 | 6988 | 0 | 0
a15 | 8000U-050 | Red | 0 | 1 | 367 | 35 | a15 | AM8 | BR4 |  | 15 | 6684 | 6678 | 6940 | 0 | 0
a16 | 8000U-050 | Red | 0 | 1 | 307 | 36 | a16 | AM8 | BR4 |  | 16 | 6623 | 6662 | 6946 | 0 | 0
a17 | 8000U-050 | Red | 0 | 1 | 235 | 37 | a17 | AM9 | BR4 |  | 17 | 6597 | 6649 | 6995 | 0 | 0
AM1 | 8000U-130 | Red | 1 | 1 | 1335 | -1 |  |  |  |  | 18 | 0 | 0 | 6790 | 0 | 0
AM2 | 8000U-130 | Red | 1 | 1 | 1272 | -1 |  |  |  |  | 19 | 0 | 0 | 6781 | 0 | 0
AM3 | 8000U-130 | Red | 1 | 1 | 1577 | -1
AM4 | 8000U-090 | Red | 1 | 1 | 1457 | -1 |  |  |  |  | Certification / Manual Check sheet |  |  | Cure2V7M_rev12 |  | brakes measured to the sail
AM5 | 8000U-090 | Red | 1 | 1 | 1002 | -1 | [5 empty] | A | B | C | D | K
AM6 | 8000U-090 | Red | 1 | 1 | 924 | -1 |  |  |  |  | 1 | 7512 | 7400 | 7606 | 7712 | 7931
AM7 | 8000U-090 | Red | 1 | 1 | 1470 | -1 |  |  |  |  | 2 | 7432 | 7342 | 7517 | 7572 | 7620
AM8 | 8000U-050 | Red | 1 | 1 | 227 | -1 |  |  |  |  | 3 | 7392 | 7313 | 7440 | 7543 | 7427
AM9 | 8000U-090 | Red | 1 | 1 | 276 | -1 |  |  |  |  | 4 | 7424 | 7317 | 7407 | 7510 | 7426
AR1 | 8000U-230 | Red | 1 | 0 | 4883 | -1 |  |  |  |  | 5 | 7322 | 7257 | 7457 | 0 | 7249
AR2 | 8000U-230 | Red | 1 | 0 | 4543 | -1 |  |  |  |  | 6 | 7246 | 7178 | 7411 | 0 | 7040
AMU1 | 8000U-090 | Red | 1 | 1 | 589 | -1 |  |  |  |  | 7 | 7183 | 7120 | 7337 | 0 | 6975
AR3 | 8000U-130 | Red | 1 | 0 | 4640 | -1 |  |  |  |  | 8 | 7184 | 7127 | 7259 | 0 | 7087
b1 | 8000U-090 | Green | 0 | 1 | 1049 | 3 | b1 | BM1 | BR1 |  | 9 | 7046 | 7003 | 7221 | 0 | 6954
b2 | 8000U-090 | Green | 0 | 1 | 993 | 5 | b2 | BM1 | BR1 |  | 10 | 7000 | 6956 | 7227 | 0 | 6910
b3 | 8000U-090 | Green | 0 | 1 | 707 | 8 | b3 | BM2 | BR1 |  | 11 | 6921 | 6884 | 7265 | 0 | 6956
b4 | 8000U-070 | Green | 0 | 1 | 712 | 10 | b4 | BM2 | BR1 |  | 12 | 6910 | 6879 | 7157 | 0 | 7116
b5 | 8000U-050 | Green | 0 | 1 | 700 | 14 | b5 | BM3 | BR2 |  | 13 | 6865 | 6854 | 7078 | 0 | 0
b6 | 8000U-050 | Green | 0 | 1 | 622 | 16 | b6 | BM3 | BR2 |  | 14 | 6858 | 6856 | 6988 | 0 | 0
b7 | 8000U-050 | Green | 0 | 1 | 633 | 19 | b7 | BM4 | BR2 |  | 15 | 6684 | 6678 | 6940 | 0 | 0
b8 | 8000U-050 | Green | 0 | 1 | 641 | 21 | b8 | BM4 | BR2 |  | 16 | 6623 | 6662 | 6946 | 0 | 0
b9 | 8000U-050 | Green | 0 | 1 | 255 | 25 | b9 | BM5 | BMU1 | BR3 | 17 | 6597 | 6649 | 6995 | 0 | 0
b10 | 8000U-050 | Green | 0 | 1 | 209 | 26 | b10 | BM5 | BMU1 | BR3 | 18 | 0 | 0 | 6790 | 0 | 0
b11 | 8000U-050 | Green | 0 | 1 | 212 | 28 | b11 | BM6 | BMU1 | BR3 | 19 | 0 | 0 | 6781 | 0 | 0
b12 | 8000U-050 | Green | 0 | 1 | 208 | 29 | b12 | BM6 | BMU1 | BR3
b13 | 8000U-050 | Green | 0 | 1 | 176 | 31 | b13 | BM7 | BR3
b14 | 8000U-050 | Green | 0 | 1 | 179 | 32 | b14 | BM7 | BR3
b15 | 8000U-050 | Green | 0 | 1 | 361 | 35 | b15 | AM8 | BR4
b16 | 8000U-050 | Green | 0 | 1 | 346 | 36 | b16 | AM8 | BR4
b17 | 8000U-050 | Green | 0 | 1 | 285 | 37 | b17 | AM9 | BR4
BM1 | 8000U-130 | Green | 1 | 1 | 1803 | -1
BM2 | 8000U-130 | Green | 1 | 1 | 2060 | -1
BM3 | 8000U-090 | Green | 1 | 1 | 1427 | -1
BM4 | 8000U-090 | Green | 1 | 1 | 1358 | -1
BM5 | 8000U-090 | Green | 1 | 1 | 899 | -1
BM6 | 8000U-090 | Green | 1 | 1 | 829 | -1
BM7 | 8000U-090 | Green | 1 | 1 | 1335 | -1
BR1 | 8000U-190 | Green | 1 | 0 | 4010 | -1
BR2 | 8000U-190 | Green | 1 | 0 | 4593 | -1
BMU1 | 8000U-090 | Green | 1 | 1 | 507 | -1
BR4 | 8000U-090 | Green | 1 | 0 | 5567 | -1
BR3 | 8000U-130 | Green | 1 | 0 | 4815 | -1
c1 | 8000U-050 | Blue | 0 | 1 | 283 | 2 | c1 | CMU1 | CM1 | CR1
c2 | 8000U-050 | Blue | 0 | 1 | 194 | 3 | c2 | CMU1 | CM1 | CR1
c3 | 8000U-050 | Blue | 0 | 1 | 732 | 5 | c3 | CM1 | CR1
c4 | 8000U-050 | Blue | 0 | 1 | 618 | 8 | c4 | CM2 | CR1
c5 | 8000U-050 | Blue | 0 | 1 | 669 | 10 | c5 | CM2 | CR1
c6 | 8000U-050 | Blue | 0 | 1 | 270 | 13 | c6 | CMU2 | CM3 | CR2
c7 | 8000U-050 | Blue | 0 | 1 | 197 | 14 | c7 | CMU2 | CM3 | CR2
c8 | 8000U-050 | Blue | 0 | 1 | 786 | 16 | c8 | CM3 | CR2
c9 | 8000U-050 | Blue | 0 | 1 | 809 | 18 | c9 | CM4 | CR2
c10 | 8000U-050 | Blue | 0 | 1 | 240 | 20 | c10 | CMU3 | CM4 | CR2
c11 | 8000U-050 | Blue | 0 | 1 | 279 | 21 | c11 | CMU3 | CM4 | CR2
c12 | 8000U-050 | Blue | 0 | 1 | 229 | 24 | c12 | CMU4 | CM5 | CR3
c13 | 8000U-050 | Blue | 0 | 1 | 151 | 25 | c13 | CMU4 | CM5 | CR3
c14 | 8000U-050 | Blue | 0 | 1 | 590 | 27 | c14 | CM5 | CR3
c15 | 8000U-050 | Blue | 0 | 1 | 171 | 30 | c15 | CMU5 | CM6 | CR3
c16 | 8000U-050 | Blue | 0 | 1 | 177 | 31 | c16 | CMU5 | CM6 | CR3
c17 | 8000U-050 | Blue | 0 | 1 | 567 | 33 | c17 | CM6 | CR3
c18 | 8000U-050 | Blue | 0 | 1 | 262 | 36 | c18 | CM7 | BR4
c19 | 8000U-050 | Blue | 0 | 1 | 254 | 37 | c19 | CM7 | BR4
CMU1 | 8000U-050 | Blue | 1 | 1 | 620 | -1
CM2 | 8000U-090 | Blue | 1 | 1 | 1248 | -1
CMU2 | 8000U-050 | Blue | 1 | 1 | 673 | -1
CMU3 | 8000U-050 | Blue | 1 | 1 | 580 | -1
CMU4 | 8000U-050 | Blue | 1 | 1 | 535 | -1
CMU5 | 8000U-050 | Blue | 1 | 1 | 346 | -1
CM7 | 8000U-050 | Blue | 1 | 1 | 438 | -1
CM1 | 8000U-090 | Blue | 1 | 1 | 1166 | -1
CM3 | 8000U-070 | Blue | 1 | 1 | 875 | -1
CM5 | 8000U-050 | Blue | 1 | 1 | 674 | -1
CM6 | 8000U-050 | Blue | 1 | 1 | 705 | -1
CR1 | 8000U-190 | Blue | 1 | 0 | 5022 | -1
CR2 | 8000U-130 | Blue | 1 | 0 | 5076 | -1
CR3 | 8000U-090 | Blue | 1 | 0 | 5199 | -1
CM4 | 8000U-070 | Blue | 1 | 1 | 814 | -1
d1 | 8000U-050 | Cyan | 0 | 1 | 1004 | 2 | d1 | CM1 | CR1
d2 | 8000U-050 | Cyan | 0 | 1 | 865 | 5 | d2 | CM1 | CR1
d3 | 8000U-050 | Cyan | 0 | 1 | 756 | 8 | d3 | CM2 | CR1
d4 | 8000U-050 | Cyan | 0 | 1 | 1039 | 13 | d4 | CM3 | CR2
k1 | DC60 | Yellow | 0 | 0 | 699 | 3 | k1 | KM1 | KR1 | KL1
k2 | DC60 | Yellow | 0 | 0 | 389 | 6 | k2 | KM1 | KR1 | KL1
k3 | DC60 | Yellow | 0 | 0 | 547 | 9 | k3 | KM2 | KR1 | KL1
k4 | DC60 | Yellow | 0 | 0 | 547 | 12 | k4 | KM2 | KR1 | KL1
k5 | DC60 | Yellow | 0 | 0 | 587 | 15 | k5 | KM3 | KR2 | KL1
k6 | DC60 | Yellow | 0 | 0 | 379 | 18 | k6 | KM3 | KR2 | KL1
k7 | DC60 | Yellow | 0 | 0 | 406 | 21 | k7 | KM4 | KR2 | KL1
k8 | DC60 | Yellow | 0 | 0 | 519 | 24 | k8 | KM4 | KR2 | KL1
k9 | DC60 | Yellow | 0 | 0 | 439 | 27 | k9 | KM5 | KR3 | KL1
k10 | DC60 | Yellow | 0 | 0 | 396 | 30 | k10 | KM5 | KR3 | KL1
k11 | DC60 | Yellow | 0 | 0 | 217 | 33 | k11 | KM6 | KR3 | KL1
k12 | DC60 | Yellow | 0 | 0 | 378 | 36 | k12 | KM6 | KR3 | KL1
KM1 | DC60 | Yellow | 0 | 0 | 1233 | -1
KM2 | DC60 | Yellow | 0 | 0 | 882 | -1
KM3 | DC60 | Yellow | 0 | 0 | 985 | -1
KM4 | DC60 | Yellow | 0 | 0 | 893 | -1
KM5 | DC60 | Yellow | 0 | 0 | 573 | -1
KM6 | DC60 | Yellow | 0 | 0 | 798 | -1
KR1 | DC100 | Yellow | 0 | 0 | 2989 | -1
KR2 | DC100 | Yellow | 0 | 0 | 2667 | -1
KR3 | DC100 | Yellow | 0 | 0 | 2932 | -1
KL1 | DSL350 | Yellow | 0 | 0 | 2958 | -1

## Feuil1
Rev history.
Rev11 | 2019-09-11
applied -50mm on brakes
from V5 line layout with new lines at 28.5%
Rev12 | 2019-09-19
applied +50mm on brakes. History for this : when trim speed was changed brakes were lengthened and this was never reported in the google doc.
applied +8mm on CR1,2,3. Reason is loops were released on V5 sample before certification and not accounted for in the line sheet.
applied +8 on D lines to match certified sample
edited checksheet for flying deformation