## Cure2ML_rev4_bridle_lengths_che
BGD
Line Tables
Loops On CR1 CR2 CR3 and BR4
Line sheet for Aerodynamics
Production
Line ID | Material | Line Color | Upper Splice Insert | Lower Splice Insert | Length production at 5daN | Rib Position |  |  |  |  | check Table |  |  | 500mm Risers
Compensation for tabs knots and loops is already accounted for. | [10 empty] | Notes :
[7 empty] | Top | Middle | Riser |  |  | A | B | C | D | K
a1 | 8000U-090 | Red | 0 | 1 | 784 | 3 | a1 | AM1 | AR1 |  | 1 | 7754 | 7639 | 7862 | 7961 | 8198 | 8206
a2 | 8000U-090 | Red | 0 | 1 | 701 | 5 | a2 | AM1 | AR1 |  | 2 | 7670 | 7581 | 7769 | 7816 | 7878 | 7886
a3 | 8000U-090 | Red | 0 | 1 | 725 | 8 | a3 | AM2 | AR1 |  | 3 | 7630 | 7552 | 7690 | 7791 | 7679 | 7687
a4 | 8000U-090 | Red | 0 | 1 | 759 | 10 | a4 | AM2 | AR1 |  | 4 | 7663 | 7556 | 7656 | 7754 | 7679 | 7687
a5 | 8000U-090 | Red | 0 | 1 | 691 | 14 | a5 | AM3 | AR2 |  | 5 | 7564 | 7499 | 7709 | 0 | 7498 | 7506
a6 | 8000U-090 | Red | 0 | 1 | 613 | 16 | a6 | AM3 | AR2 |  | 6 | 7485 | 7418 | 7659 | 0 | 7283 | 7291
a7 | 8000U-050 | Red | 0 | 1 | 671 | 19 | a7 | AM4 | AR2 |  | 7 | 7422 | 7358 | 7585 | 0 | 7216 | 7224
a8 | 8000U-050 | Red | 0 | 1 | 673 | 21 | a8 | AM4 | AR2 |  | 8 | 7423 | 7364 | 7503 | 0 | 7333 | 7341
a9 | 8000U-050 | Red | 0 | 1 | 296 | 25 | a9 | AM5 | AMU1 | AR3 | 9 | 7281 | 7241 | 7464 | 0 | 7175 | 7183
a10 | 8000U-050 | Red | 0 | 1 | 248 | 26 | a10 | AM5 | AMU1 | AR3 | 10 | 7232 | 7193 | 7470 | 0 | 7130 | 7138
a11 | 8000U-050 | Red | 0 | 1 | 253 | 28 | a11 | AM6 | AMU1 | AR3 | 11 | 7157 | 7123 | 7509 | 0 | 7176 | 7184
a12 | 8000U-050 | Red | 0 | 1 | 242 | 29 | a12 | AM6 | AMU1 | AR3 | 12 | 7145 | 7118 | 7400 | 0 | 7341 | 7349
a13 | 8000U-050 | Red | 0 | 1 | 238 | 31 | a13 | AM7 | AR3 |  | 13 | 7104 | 7092 | 7319 | 0 | 0
a14 | 8000U-050 | Red | 0 | 1 | 231 | 32 | a14 | AM7 | AR3 |  | 14 | 7096 | 7094 | 7225 | 0 | 0
a15 | 8000U-050 | Red | 0 | 1 | 381 | 35 | a15 | AM8 | BR4 |  | 15 | 6919 | 6912 | 7175 | 0 | 0
a16 | 8000U-050 | Red | 0 | 1 | 319 | 36 | a16 | AM8 | BR4 |  | 16 | 6856 | 6896 | 7182 | 0 | 0
a17 | 8000U-050 | Red | 0 | 1 | 244 | 37 | a17 | AM9 | BR4 |  | 17 | 6828 | 6881 | 7232 | 0 | 0
AM1 | 8000U-130 | Red | 1 | 1 | 1380 | -1 |  |  |  |  | 18 | 0 | 0 | 7027 | 0 | 0
AM2 | 8000U-130 | Red | 1 | 1 | 1316 | -1 |  |  |  |  | 19 | 0 | 0 | 7018 | 0 | 0
AM3 | 8000U-130 | Red | 1 | 1 | 1631 | -1
AM4 | 8000U-090 | Red | 1 | 1 | 1508 | -1
AM5 | 8000U-090 | Red | 1 | 1 | 1036 | -1 |  |  |  |  | Manual check sheet | [6 empty] | Zoller measures | [6 empty] | difference
AM6 | 8000U-090 | Red | 1 | 1 | 956 | -1 | [5 empty] | A | B | C | D | K |  |  | A | B | C | D | K |  | A | B | C | D | K
AM7 | 8000U-090 | Red | 1 | 1 | 1521 | -1 |  |  |  |  | 1 | 7769 | 7651 | 7862 | 7963 | 8243 | 8251 | 1 | 7763 | 7641 | 7863 | 7961 | 8239 | 1 | -6 | -10 | 1 | -2 | -4
AM8 | 8000U-050 | Red | 1 | 1 | 235 | -1 |  |  |  |  | 2 | 7685 | 7593 | 7769 | 7818 | 7923 | 7931 | 2 | 7683 | 7584 | 7771 | 7818 | 7919 | 2 | -2 | -9 | 2 | 0 | -4
AM9 | 8000U-090 | Red | 1 | 1 | 285 | -1 |  |  |  |  | 3 | 7645 | 7564 | 7690 | 7791 | 7724 | 7732 | 3 | 7642 | 7554 | 7691 | 7793 | 7716 | 3 | -3 | -10 | 1 | 2 | -8
AR1 | 8000U-230 | Red | 1 | 0 | 5068 | -1 |  |  |  |  | 4 | 7678 | 7568 | 7656 | 7754 | 7724 | 7732 | 4 | 7675 | 7559 | 7657 | 7752 | 7718 | 4 | -3 | -9 | 1 | -2 | -6
AR2 | 8000U-230 | Red | 1 | 0 | 4720 | -1 |  |  |  |  | 5 | 7576 | 7509 | 7709 | 0 | 7543 | 7551 | 5 | 7575 | 7505 | 7710 |  | 7531 | 5 | -1 | -4 | 1 | 0 | -12
AMU1 | 8000U-090 | Red | 1 | 1 | 610 | -1 |  |  |  |  | 6 | 7497 | 7428 | 7659 | 0 | 7328 | 7336 | 6 | 7499 | 7423 | 7656 |  | 7317 | 6 | 2 | -5 | -3 | 0 | -11
AR3 | 8000U-130 | Red | 1 | 0 | 4819 | -1 |  |  |  |  | 7 | 7434 | 7368 | 7585 | 0 | 7261 | 7269 | 7 | 7437 | 7363 | 7587 |  | 7254 | 7 | 3 | -5 | 2 | 0 | -7
b1 | 8000U-090 | Green | 0 | 1 | 1085 | 3 | b1 | BM1 | BR1 |  | 8 | 7435 | 7374 | 7503 | 0 | 7378 | 7386 | 8 | 7438 | 7369 | 7501 |  | 7374 | 8 | 3 | -5 | -2 | 0 | -4
b2 | 8000U-090 | Green | 0 | 1 | 1029 | 5 | b2 | BM1 | BR1 |  | 9 | 7291 | 7246 | 7464 | 0 | 7220 | 7228 | 9 | 7286 | 7243 | 7468 |  | 7228 | 9 | -5 | -3 | 4 | 0 | 8
b3 | 8000U-090 | Green | 0 | 1 | 732 | 8 | b3 | BM2 | BR1 |  | 10 | 7242 | 7198 | 7470 | 0 | 7175 | 7183 | 10 | 7238 | 7197 | 7471 |  | 7184 | 10 | -4 | -1 | 1 | 0 | 9
b4 | 8000U-070 | Green | 0 | 1 | 737 | 10 | b4 | BM2 | BR1 |  | 11 | 7162 | 7123 | 7509 | 0 | 7221 | 7229 | 11 | 7163 | 7125 | 7509 |  | 7231 | 11 | 1 | 2 | 0 | 0 | 10
b5 | 8000U-050 | Green | 0 | 1 | 724 | 14 | b5 | BM3 | BR2 |  | 12 | 7150 | 7118 | 7400 | 0 | 7386 | 7394 | 12 | 7153 | 7123 | 7402 |  | 7396 | 12 | 3 | 5 | 2 | 0 | 10
b6 | 8000U-050 | Green | 0 | 1 | 644 | 16 | b6 | BM3 | BR2 |  | 13 | 7104 | 7092 | 7319 | 0 | 0 |  | 13 | 7111 | 7096 | 7326 |  |  | 13 | 7 | 4 | 7 | 0 | 0
b7 | 8000U-050 | Green | 0 | 1 | 656 | 19 | b7 | BM4 | BR2 |  | 14 | 7096 | 7094 | 7225 | 0 | 0 |  | 14 | 7105 | 7095 | 7226 |  |  | 14 | 9 | 1 | 1 | 0 | 0
b8 | 8000U-050 | Green | 0 | 1 | 663 | 21 | b8 | BM4 | BR2 |  | 15 | 6919 | 6912 | 7175 | 0 | 0 |  | 15 | 6917 | 6911 | 7179 |  |  | 15 | -2 | -1 | 4 | 0 | 0
b9 | 8000U-050 | Green | 0 | 1 | 264 | 25 | b9 | BM5 | BMU1 | BR3 | 16 | 6856 | 6896 | 7182 | 0 | 0 |  | 16 | 6857 | 6894 | 7186 |  |  | 16 | 1 | -2 | 4 | 0 | 0
b10 | 8000U-050 | Green | 0 | 1 | 217 | 26 | b10 | BM5 | BMU1 | BR3 | 17 | 6828 | 6881 | 7232 | 0 | 0 |  | 17 | 6828 | 6881 | 7229 |  |  | 17 | 0 | 0 | -3 | 0 | 0
b11 | 8000U-050 | Green | 0 | 1 | 220 | 28 | b11 | BM6 | BMU1 | BR3 | 18 | 0 | 0 | 7027 | 0 | 0 |  | 18 |  |  | 7022 |  |  | 18 | 0 | 0 | -5 | 0 | 0
b12 | 8000U-050 | Green | 0 | 1 | 216 | 29 | b12 | BM6 | BMU1 | BR3 | 19 | 0 | 0 | 7018 | 0 | 0 |  | 19 |  |  | 7014 |  |  | 19 | 0 | 0 | -4 | 0 | 0
b13 | 8000U-050 | Green | 0 | 1 | 183 | 31 | b13 | BM7 | BR3 | [15 empty] | 0 | 0 | 0 | 0 | 0
b14 | 8000U-050 | Green | 0 | 1 | 186 | 32 | b14 | BM7 | BR3
b15 | 8000U-050 | Green | 0 | 1 | 374 | 35 | b15 | AM8 | BR4
b16 | 8000U-050 | Green | 0 | 1 | 359 | 36 | b16 | AM8 | BR4
b17 | 8000U-050 | Green | 0 | 1 | 295 | 37 | b17 | AM9 | BR4
BM1 | 8000U-130 | Green | 1 | 1 | 1863 | -1
BM2 | 8000U-130 | Green | 1 | 1 | 2131 | -1
BM3 | 8000U-090 | Green | 1 | 1 | 1477 | -1
BM4 | 8000U-090 | Green | 1 | 1 | 1405 | -1
BM5 | 8000U-090 | Green | 1 | 1 | 930 | -1
BM6 | 8000U-090 | Green | 1 | 1 | 857 | -1
BM7 | 8000U-090 | Green | 1 | 1 | 1380 | -1
BR1 | 8000U-190 | Green | 1 | 0 | 4165 | -1
BR2 | 8000U-190 | Green | 1 | 0 | 4771 | -1
BMU1 | 8000U-090 | Green | 1 | 1 | 524 | -1
BR4 | 8000U-090 | Green | 1 | 0 | 5780 | -1
BR3 | 8000U-130 | Green | 1 | 0 | 5001 | -1
c1 | 8000U-050 | Blue | 0 | 1 | 294 | 2 | c1 | CMU1 | CM1 | CR1
c2 | 8000U-050 | Blue | 0 | 1 | 201 | 3 | c2 | CMU1 | CM1 | CR1
c3 | 8000U-050 | Blue | 0 | 1 | 759 | 5 | c3 | CM1 | CR1
c4 | 8000U-050 | Blue | 0 | 1 | 639 | 8 | c4 | CM2 | CR1
c5 | 8000U-050 | Blue | 0 | 1 | 693 | 10 | c5 | CM2 | CR1
c6 | 8000U-050 | Blue | 0 | 1 | 279 | 13 | c6 | CMU2 | CM3 | CR2
c7 | 8000U-050 | Blue | 0 | 1 | 206 | 14 | c7 | CMU2 | CM3 | CR2
c8 | 8000U-050 | Blue | 0 | 1 | 814 | 16 | c8 | CM3 | CR2
c9 | 8000U-050 | Blue | 0 | 1 | 838 | 18 | c9 | CM4 | CR2
c10 | 8000U-050 | Blue | 0 | 1 | 249 | 20 | c10 | CMU3 | CM4 | CR2
c11 | 8000U-050 | Blue | 0 | 1 | 289 | 21 | c11 | CMU3 | CM4 | CR2
c12 | 8000U-050 | Blue | 0 | 1 | 237 | 24 | c12 | CMU4 | CM5 | CR3
c13 | 8000U-050 | Blue | 0 | 1 | 157 | 25 | c13 | CMU4 | CM5 | CR3
c14 | 8000U-050 | Blue | 0 | 1 | 611 | 27 | c14 | CM5 | CR3
c15 | 8000U-050 | Blue | 0 | 1 | 177 | 30 | c15 | CMU5 | CM6 | CR3
c16 | 8000U-050 | Blue | 0 | 1 | 184 | 31 | c16 | CMU5 | CM6 | CR3
c17 | 8000U-050 | Blue | 0 | 1 | 587 | 33 | c17 | CM6 | CR3
c18 | 8000U-050 | Blue | 0 | 1 | 271 | 36 | c18 | CM7 | BR4
c19 | 8000U-050 | Blue | 0 | 1 | 263 | 37 | c19 | CM7 | BR4
CMU1 | 8000U-050 | Blue | 1 | 1 | 642 | -1
CM2 | 8000U-090 | Blue | 1 | 1 | 1293 | -1
CMU2 | 8000U-050 | Blue | 1 | 1 | 696 | -1
CMU3 | 8000U-050 | Blue | 1 | 1 | 600 | -1
CMU4 | 8000U-050 | Blue | 1 | 1 | 554 | -1
CMU5 | 8000U-050 | Blue | 1 | 1 | 358 | -1
CM7 | 8000U-050 | Blue | 1 | 1 | 453 | -1
CM1 | 8000U-090 | Blue | 1 | 1 | 1206 | -1
CM3 | 8000U-070 | Blue | 1 | 1 | 905 | -1
CM5 | 8000U-050 | Blue | 1 | 1 | 698 | -1
CM6 | 8000U-050 | Blue | 1 | 1 | 730 | -1
CR1 | 8000U-190 | Blue | 1 | 0 | 5205 | -1
CR2 | 8000U-130 | Blue | 1 | 0 | 5262 | -1
CR3 | 8000U-090 | Blue | 1 | 0 | 5391 | -1
CM4 | 8000U-070 | Blue | 1 | 1 | 842 | -1
d1 | 8000U-050 | Cyan | 0 | 1 | 1032 | 2 | d1 | CM1 | CR1
d2 | 8000U-050 | Cyan | 0 | 1 | 888 | 5 | d2 | CM1 | CR1
d3 | 8000U-050 | Cyan | 0 | 1 | 776 | 8 | d3 | CM2 | CR1
d4 | 8000U-050 | Cyan | 0 | 1 | 1067 | 13 | d4 | CM3 | CR2
k1 | DC60 | Yellow | 0 | 0 | 723 | 3 | k1 | KM1 | KR1 | KL1
k2 | DC60 | Yellow | 0 | 0 | 404 | 6 | k2 | KM1 | KR1 | KL1
k3 | DC60 | Yellow | 0 | 0 | 566 | 9 | k3 | KM2 | KR1 | KL1
k4 | DC60 | Yellow | 0 | 0 | 567 | 12 | k4 | KM2 | KR1 | KL1
k5 | DC60 | Yellow | 0 | 0 | 607 | 15 | k5 | KM3 | KR2 | KL1
k6 | DC60 | Yellow | 0 | 0 | 393 | 18 | k6 | KM3 | KR2 | KL1
k7 | DC60 | Yellow | 0 | 0 | 420 | 21 | k7 | KM4 | KR2 | KL1
k8 | DC60 | Yellow | 0 | 0 | 538 | 24 | k8 | KM4 | KR2 | KL1
k9 | DC60 | Yellow | 0 | 0 | 455 | 27 | k9 | KM5 | KR3 | KL1
k10 | DC60 | Yellow | 0 | 0 | 411 | 30 | k10 | KM5 | KR3 | KL1
k11 | DC60 | Yellow | 0 | 0 | 225 | 33 | k11 | KM6 | KR3 | KL1
k12 | DC60 | Yellow | 0 | 0 | 391 | 36 | k12 | KM6 | KR3 | KL1
KM1 | DC60 | Yellow | 0 | 0 | 1275 | -1
KM2 | DC60 | Yellow | 0 | 0 | 914 | -1
KM3 | DC60 | Yellow | 0 | 0 | 1019 | -1
KM4 | DC60 | Yellow | 0 | 0 | 925 | -1
KM5 | DC60 | Yellow | 0 | 0 | 594 | -1
KM6 | DC60 | Yellow | 0 | 0 | 826 | -1
KR1 | DC100 | Yellow | 0 | 0 | 3101 | -1
KR2 | DC100 | Yellow | 0 | 0 | 2773 | -1
KR3 | DC100 | Yellow | 0 | 0 | 3027 | -1
KL1 | DSL350 | Yellow | 0 | 0 | 3092 | -1

## Rev history
Rev1 |  | First sample production
Rev2
Rev3 | 2019-09-17 | KR3=-60mm trimming | First 10 production gliders made with this trim
Rev4 | 2019-11-22 | KR3=+40mm, KL1=+22mm to agree with Zoller measures