## Line Length Check Sheet
BGD
Line Tables
Loops On CR1 CR2 CR3 and BR4
Line sheet for Aerodynamics
Line ID | Material | Line Color | Upper Splice Insert | Lower Splice Insert | Length production at 5daN | Rib Position |  |  |  |  | check Table | Cure2L_rev3 | PRODUCTION
Compensation for tabs knots and loops is already accounted for. | [10 empty] | Notes : | measures for production only - brakes measured to the seam
[7 empty] | Top | Middle | Riser |  |  | A | B | C | D | K
a1 | 8000U-090 | Red | 0 | 1 | 818 | 3 | a1 | AM1 | AR1 |  | 1 | 8088 | 7967 | 8199 | 8304 | 8542
a2 | 8000U-090 | Red | 0 | 1 | 733 | 5 | a2 | AM1 | AR1 |  | 2 | 8003 | 7910 | 8104 | 8155 | 8210
a3 | 8000U-090 | Red | 0 | 1 | 757 | 8 | a3 | AM2 | AR1 |  | 3 | 7963 | 7880 | 8020 | 8129 | 8005
a4 | 8000U-090 | Red | 0 | 1 | 793 | 10 | a4 | AM2 | AR1 |  | 4 | 7999 | 7887 | 7987 | 8093 | 8008
a5 | 8000U-090 | Red | 0 | 1 | 722 | 14 | a5 | AM3 | AR2 |  | 5 | 7892 | 7822 | 8044 | 0 | 7815
a6 | 8000U-090 | Red | 0 | 1 | 641 | 16 | a6 | AM3 | AR2 |  | 6 | 7811 | 7739 | 7993 | 0 | 7592
a7 | 8000U-050 | Red | 0 | 1 | 700 | 19 | a7 | AM4 | AR2 |  | 7 | 7745 | 7677 | 7916 | 0 | 7524
a8 | 8000U-050 | Red | 0 | 1 | 703 | 21 | a8 | AM4 | AR2 |  | 8 | 7748 | 7686 | 7830 | 0 | 7648
a9 | 8000U-050 | Red | 0 | 1 | 308 | 25 | a9 | AM5 | AMU1 | AR3 | 9 | 7589 | 7556 | 7788 | 0 | 7429
a10 | 8000U-050 | Red | 0 | 1 | 260 | 26 | a10 | AM5 | AMU1 | AR3 | 10 | 7541 | 7507 | 7796 | 0 | 7383
a11 | 8000U-050 | Red | 0 | 1 | 264 | 28 | a11 | AM6 | AMU1 | AR3 | 11 | 7461 | 7434 | 7838 | 0 | 7431
a12 | 8000U-050 | Red | 0 | 1 | 253 | 29 | a12 | AM6 | AMU1 | AR3 | 12 | 7450 | 7431 | 7724 | 0 | 7605
a13 | 8000U-050 | Red | 0 | 1 | 240 | 31 | a13 | AM7 | AR3 |  | 13 | 7404 | 7401 | 7641 | 0 | 0
a14 | 8000U-050 | Red | 0 | 1 | 234 | 32 | a14 | AM7 | AR3 |  | 14 | 7398 | 7404 | 7540 | 0 | 0
a15 | 8000U-050 | Red | 0 | 1 | 398 | 35 | a15 | AM8 | BR4 |  | 15 | 7221 | 7216 | 7492 | 0 | 0
a16 | 8000U-050 | Red | 0 | 1 | 333 | 36 | a16 | AM8 | BR4 |  | 16 | 7156 | 7199 | 7497 | 0 | 0
a17 | 8000U-050 | Red | 0 | 1 | 255 | 37 | a17 | AM9 | BR4 |  | 17 | 7127 | 7183 | 7548 | 0 | 0
AM1 | 8000U-130 | Red | 1 | 1 | 1438 | -1 |  |  |  |  | 18 | 0 | 0 | 7335 | 0 | 0
AM2 | 8000U-130 | Red | 1 | 1 | 1374 | -1 |  |  |  |  | 19 | 0 | 0 | 7326 | 0 | 0
AM3 | 8000U-130 | Red | 1 | 1 | 1700 | -1
AM4 | 8000U-090 | Red | 1 | 1 | 1573 | -1 |  |  |  |  | check Table | Cure2L_rev3 | Manual
AM5 | 8000U-090 | Red | 1 | 1 | 1073 | -1 |  |  |  |  | Notes : | measures for manual only - brakes measured to the sail
AM6 | 8000U-090 | Red | 1 | 1 | 989 | -1 | [5 empty] | A | B | C | D | K
AM7 | 8000U-090 | Red | 1 | 1 | 1586 | -1 |  |  |  |  | 1 | 8115 | 7977 | 8204 | 8304 | 8582
AM8 | 8000U-050 | Red | 1 | 1 | 246 | -1 |  |  |  |  | 2 | 8030 | 7920 | 8109 | 8155 | 8250
AM9 | 8000U-090 | Red | 1 | 1 | 297 | -1 |  |  |  |  | 3 | 7988 | 7890 | 8025 | 8129 | 8045
AR1 | 8000U-230 | Red | 1 | 0 | 5310 | -1 |  |  |  |  | 4 | 8024 | 7897 | 7992 | 8093 | 8048
AR2 | 8000U-230 | Red | 1 | 0 | 4948 | -1 |  |  |  |  | 5 | 7914 | 7832 | 8049 | 0 | 7855
AMU1 | 8000U-090 | Red | 1 | 1 | 636 | -1 |  |  |  |  | 6 | 7833 | 7749 | 7998 | 0 | 7632
AR3 | 8000U-130 | Red | 1 | 0 | 5052 | -1 |  |  |  |  | 7 | 7765 | 7687 | 7921 | 0 | 7564
b1 | 8000U-090 | Green | 0 | 1 | 1132 | 3 | b1 | BM1 | BR1 |  | 8 | 7768 | 7696 | 7835 | 0 | 7688
b2 | 8000U-090 | Green | 0 | 1 | 1075 | 5 | b2 | BM1 | BR1 |  | 9 | 7604 | 7564 | 7791 | 0 | 7469
b3 | 8000U-090 | Green | 0 | 1 | 763 | 8 | b3 | BM2 | BR1 |  | 10 | 7556 | 7515 | 7799 | 0 | 7423
b4 | 8000U-070 | Green | 0 | 1 | 770 | 10 | b4 | BM2 | BR1 |  | 11 | 7473 | 7442 | 7838 | 0 | 7471
b5 | 8000U-050 | Green | 0 | 1 | 756 | 14 | b5 | BM3 | BR2 |  | 12 | 7462 | 7439 | 7724 | 0 | 7645
b6 | 8000U-050 | Green | 0 | 1 | 673 | 16 | b6 | BM3 | BR2 |  | 13 | 7414 | 7406 | 7641 | 0
b7 | 8000U-050 | Green | 0 | 1 | 684 | 19 | b7 | BM4 | BR2 |  | 14 | 7408 | 7409 | 7540 | 0
b8 | 8000U-050 | Green | 0 | 1 | 693 | 21 | b8 | BM4 | BR2 |  | 15 | 7226 | 7216 | 7492 | 0
b9 | 8000U-050 | Green | 0 | 1 | 276 | 25 | b9 | BM5 | BMU1 | BR3 | 16 | 7156 | 7199 | 7497 | 0
b10 | 8000U-050 | Green | 0 | 1 | 227 | 26 | b10 | BM5 | BMU1 | BR3 | 17 | 7127 | 7183 | 7548 | 0
b11 | 8000U-050 | Green | 0 | 1 | 230 | 28 | b11 | BM6 | BMU1 | BR3 | 18 | 0 | 0 | 7335 | 0
b12 | 8000U-050 | Green | 0 | 1 | 227 | 29 | b12 | BM6 | BMU1 | BR3 | 19 | 0 | 0 | 7326 | 0
b13 | 8000U-050 | Green | 0 | 1 | 192 | 31 | b13 | BM7 | BR3
b14 | 8000U-050 | Green | 0 | 1 | 195 | 32 | b14 | BM7 | BR3
b15 | 8000U-050 | Green | 0 | 1 | 391 | 35 | b15 | AM8 | BR4
b16 | 8000U-050 | Green | 0 | 1 | 374 | 36 | b16 | AM8 | BR4
b17 | 8000U-050 | Green | 0 | 1 | 309 | 37 | b17 | AM9 | BR4
BM1 | 8000U-130 | Green | 1 | 1 | 1942 | -1
BM2 | 8000U-130 | Green | 1 | 1 | 2224 | -1
BM3 | 8000U-090 | Green | 1 | 1 | 1539 | -1
BM4 | 8000U-090 | Green | 1 | 1 | 1466 | -1
BM5 | 8000U-090 | Green | 1 | 1 | 970 | -1
BM6 | 8000U-090 | Green | 1 | 1 | 894 | -1
BM7 | 8000U-090 | Green | 1 | 1 | 1440 | -1
BR1 | 8000U-190 | Green | 1 | 0 | 4367 | -1
BR2 | 8000U-190 | Green | 1 | 0 | 5000 | -1
BMU1 | 8000U-090 | Green | 1 | 1 | 547 | -1
BR4 | 8000U-090 | Green | 1 | 0 | 6054 | -1
BR3 | 8000U-130 | Green | 1 | 0 | 5241 | -1
c1 | 8000U-050 | Blue | 0 | 1 | 307 | 2 | c1 | CMU1 | CM1 | CR1
c2 | 8000U-050 | Blue | 0 | 1 | 212 | 3 | c2 | CMU1 | CM1 | CR1
c3 | 8000U-050 | Blue | 0 | 1 | 793 | 5 | c3 | CM1 | CR1
c4 | 8000U-050 | Blue | 0 | 1 | 667 | 8 | c4 | CM2 | CR1
c5 | 8000U-050 | Blue | 0 | 1 | 724 | 10 | c5 | CM2 | CR1
c6 | 8000U-050 | Blue | 0 | 1 | 292 | 13 | c6 | CMU2 | CM3 | CR2
c7 | 8000U-050 | Blue | 0 | 1 | 215 | 14 | c7 | CMU2 | CM3 | CR2
c8 | 8000U-050 | Blue | 0 | 1 | 851 | 16 | c8 | CM3 | CR2
c9 | 8000U-050 | Blue | 0 | 1 | 874 | 18 | c9 | CM4 | CR2
c10 | 8000U-050 | Blue | 0 | 1 | 260 | 20 | c10 | CMU3 | CM4 | CR2
c11 | 8000U-050 | Blue | 0 | 1 | 302 | 21 | c11 | CMU3 | CM4 | CR2
c12 | 8000U-050 | Blue | 0 | 1 | 248 | 24 | c12 | CMU4 | CM5 | CR3
c13 | 8000U-050 | Blue | 0 | 1 | 165 | 25 | c13 | CMU4 | CM5 | CR3
c14 | 8000U-050 | Blue | 0 | 1 | 638 | 27 | c14 | CM5 | CR3
c15 | 8000U-050 | Blue | 0 | 1 | 187 | 30 | c15 | CMU5 | CM6 | CR3
c16 | 8000U-050 | Blue | 0 | 1 | 192 | 31 | c16 | CMU5 | CM6 | CR3
c17 | 8000U-050 | Blue | 0 | 1 | 613 | 33 | c17 | CM6 | CR3
c18 | 8000U-050 | Blue | 0 | 1 | 284 | 36 | c18 | CM7 | BR4
c19 | 8000U-050 | Blue | 0 | 1 | 275 | 37 | c19 | CM7 | BR4
CMU1 | 8000U-050 | Blue | 1 | 1 | 669 | -1
CM2 | 8000U-090 | Blue | 1 | 1 | 1350 | -1
CMU2 | 8000U-050 | Blue | 1 | 1 | 726 | -1
CMU3 | 8000U-050 | Blue | 1 | 1 | 626 | -1
CMU4 | 8000U-050 | Blue | 1 | 1 | 578 | -1
CMU5 | 8000U-050 | Blue | 1 | 1 | 374 | -1
CM7 | 8000U-050 | Blue | 1 | 1 | 472 | -1
CM1 | 8000U-090 | Blue | 1 | 1 | 1257 | -1
CM3 | 8000U-070 | Blue | 1 | 1 | 944 | -1
CM5 | 8000U-050 | Blue | 1 | 1 | 728 | -1
CM6 | 8000U-050 | Blue | 1 | 1 | 761 | -1
CR1 | 8000U-190 | Blue | 1 | 0 | 5450 | -1
CR2 | 8000U-130 | Blue | 1 | 0 | 5513 | -1
CR3 | 8000U-090 | Blue | 1 | 0 | 5649 | -1
CM4 | 8000U-070 | Blue | 1 | 1 | 879 | -1
d1 | 8000U-050 | Cyan | 0 | 1 | 1077 | 2 | d1 | CM1 | CR1
d2 | 8000U-050 | Cyan | 0 | 1 | 928 | 5 | d2 | CM1 | CR1
d3 | 8000U-050 | Cyan | 0 | 1 | 809 | 8 | d3 | CM2 | CR1
d4 | 8000U-050 | Cyan | 0 | 1 | 1114 | 13 | d4 | CM3 | CR2
k1 | DC60 | Yellow | 0 | 0 | 755 | 3 | k1 | KM1 | KR1 | KL1
k2 | DC60 | Yellow | 0 | 0 | 423 | 6 | k2 | KM1 | KR1 | KL1
k3 | DC60 | Yellow | 0 | 0 | 590 | 9 | k3 | KM2 | KR1 | KL1
k4 | DC60 | Yellow | 0 | 0 | 593 | 12 | k4 | KM2 | KR1 | KL1
k5 | DC60 | Yellow | 0 | 0 | 634 | 15 | k5 | KM3 | KR2 | KL1
k6 | DC60 | Yellow | 0 | 0 | 411 | 18 | k6 | KM3 | KR2 | KL1
k7 | DC60 | Yellow | 0 | 0 | 438 | 21 | k7 | KM4 | KR2 | KL1
k8 | DC60 | Yellow | 0 | 0 | 562 | 24 | k8 | KM4 | KR2 | KL1
k9 | DC60 | Yellow | 0 | 0 | 475 | 27 | k9 | KM5 | KR3 | KL1
k10 | DC60 | Yellow | 0 | 0 | 429 | 30 | k10 | KM5 | KR3 | KL1
k11 | DC60 | Yellow | 0 | 0 | 235 | 33 | k11 | KM6 | KR3 | KL1
k12 | DC60 | Yellow | 0 | 0 | 409 | 36 | k12 | KM6 | KR3 | KL1
KM1 | DC60 | Yellow | 0 | 0 | 1329 | -1
KM2 | DC60 | Yellow | 0 | 0 | 957 | -1
KM3 | DC60 | Yellow | 0 | 0 | 1062 | -1
KM4 | DC60 | Yellow | 0 | 0 | 967 | -1
KM5 | DC60 | Yellow | 0 | 0 | 619 | -1
KM6 | DC60 | Yellow | 0 | 0 | 861 | -1
KR1 | DC100 | Yellow | 0 | 0 | 3247 | -1
KR2 | DC100 | Yellow | 0 | 0 | 2908 | -1
KR3 | DC100 | Yellow | 0 | 0 | 3124 | -1
KL1 | DSL350 | Yellow | 0 | 0 | 3214 | -1

## revs
History
Produced with rev2
Rev3 contains
2019-11-05 | Bruce | KR3 -60mm | Note from Tom : after checking with production measure change was probably closer to -70mm
2019-12-10 | Dav | a13,a14,AM5,AM6 -8mm
2019-01-06 | Tom | Calculation of manual check sheet and including manual trim above in the line sheets