## Lines
BGD
Line Tables
Line sheet for Aerodynamics | [10 empty] | Magic XS | [5 empty] | Magic Motor XS
Loops on CR1,2,3 and BR4 | [10 empty] | 460mm risers | [5 empty] | 500mm risers, low brake postion and brake extension
Line ID | Material | Line Color | Upper Splice Insert | Lower Splice Insert | Length production at 5daN | Rib Position |  |  |  |  | PRODUCTION check sheet |  |  |  | Brakes measures to seam |  | PRODUCTION check sheet |  |  |  | Brakes measures to seam
Compensation for tabs knots and loops is already accounted for | [11 empty] | A | B | C | D | K |  | A | B | C | D | K
[7 empty] | Top | Middle | Riser |  | 1 | 6187 | 6081 | 6115 | 6259 | 6446 | 1 | 6227 | 6121 | 6155 | 6299 | 6646
a1 | 8000U-90 | Red | 0 | 1 | 1225 | 2 | a1 | AR1 |  |  | 2 | 6129 | 6043 | 6081 | 6240 | 6296 | 2 | 6169 | 6083 | 6121 | 6280 | 6496
a2 | 8000U-90 | Red | 0 | 1 | 1168 | 3 | a2 | AR1 |  |  | 3 | 6170 | 6063 | 6098 | 6216 | 6155 | 3 | 6210 | 6103 | 6138 | 6256 | 6355
a3 | 8000U-90 | Red | 0 | 1 | 1210 | 4 | a3 | AR1 |  |  | 4 | 6183 | 6087 | 6109 | 6190 | 6099 | 4 | 6223 | 6127 | 6149 | 6230 | 6299
a4 | 8000U-70 | Red | 0 | 1 | 619 | 6 | a4 | AM3 | AR2 |  | 5 | 6148 | 6052 | 6083 | 6190 | 6015 | 5 | 6188 | 6092 | 6123 | 6230 | 6215
a5 | 8000U-70 | Red | 0 | 1 | 585 | 7 | a5 | AM3 | AR2 |  | 6 | 6143 | 6047 | 6084 | 6194 | 5947 | 6 | 6183 | 6087 | 6124 | 6234 | 6147
a6 | 8000U-70 | Red | 0 | 1 | 465 | 9 | a6 | AM4 | AR2 |  | 7 | 6174 | 6080 | 6108 | 0 | 5904 | 7 | 6214 | 6120 | 6148 |  | 6104
a7 | 8000U-70 | Red | 0 | 1 | 497 | 10 | a7 | AM4 | AR2 |  | 8 | 6112 | 6026 | 6087 | 0 | 5920 | 8 | 6152 | 6066 | 6127 |  | 6120
a8 | 8000U-70 | Red | 0 | 1 | 663 | 12 | a8 | AM5 | AR3 |  | 9 | 6057 | 5975 | 6014 | 0 | 5846 | 9 | 6097 | 6015 | 6054 |  | 6046
a9 | 8000U-70 | Red | 0 | 1 | 609 | 13 | a9 | AM5 | AR3 |  | 10 | 5967 | 5907 | 5958 | 0 | 5808 | 10 | 6007 | 5947 | 5998 |  | 6008
a10 | 8000U-70 | Red | 0 | 1 | 829 | 15 | a10 | AM6 | AR3 |  | 11 | 5903 | 5885 | 5978 | 0 | 5797 | 11 | 5943 | 5925 | 6018 |  | 5997
a11 | 8000U-70 | Red | 0 | 1 | 766 | 16 | a11 | AM6 | AR3 |  | 12 | 5884 | 5635 | 5726 | 0 | 5782 | 12 | 5924 | 5675 | 5766 |  | 5982
a12 | 8000U-70 | Red | 0 | 1 | 748 | 17 | a12 | AM6 | AR3 |  | 13 | 5689 | 5549 | 5654 | 0 | 5807 | 13 | 5729 | 5589 | 5694 |  | 6007
a13 | 8000U-70 | Red | 0 | 1 | 376 | 19 | a13 | AM7 | BR4 |  | 14 | 5554 | 0 | 0 | 0 | 0 | 14 | 5594 |  |  |  | 0
a14 | 8000U-70 | Red | 0 | 1 | 242 | 20 | a14 | AM7 | BR4
AR1 | TSL280 | Red | 0 | 0 | 4474 | -1 |  |  |  |  | MANUAL check sheet |  |  | Brakes measures to sail |  |  | MANUAL check sheet |  |  | Brakes measures to sail
AM3 | 8000U-130 | Red | 1 | 1 | 1420 | -1 | [5 empty] | A | B | C | D | K |  | A | B | C | D | K
AM4 | 8000U-130 | Red | 1 | 1 | 1535 | -1 |  |  |  |  | 1 | 6192 | 6084 | 6115 | 6259 | 6471 | 1 | 6232 | 6124 | 6155 | 6299 | 6671
AM5 | 8000U-130 | Red | 1 | 1 | 1620 | -1 |  |  |  |  | 2 | 6134 | 6046 | 6081 | 6240 | 6321 | 2 | 6174 | 6086 | 6121 | 6280 | 6521
AM6 | 8000U-130 | Red | 1 | 1 | 1310 | -1 |  |  |  |  | 3 | 6175 | 6066 | 6098 | 6216 | 6180 | 3 | 6215 | 6106 | 6138 | 6256 | 6380
AM7 | 8000U-90 | Red | 1 | 1 | 506 | -1 |  |  |  |  | 4 | 6188 | 6090 | 6109 | 6190 | 6124 | 4 | 6228 | 6130 | 6149 | 6230 | 6324
AR2 | TSL280 | Red | 0 | 0 | 3662 | -1 |  |  |  |  | 5 | 6153 | 6055 | 6083 | 6190 | 6040 | 5 | 6193 | 6095 | 6123 | 6230 | 6240
AR3 | TSL280 | Red | 0 | 0 | 3347 | -1 |  |  |  |  | 6 | 6148 | 6050 | 6084 | 6194 | 5972 | 6 | 6188 | 6090 | 6124 | 6234 | 6172
b1 | 8000U-90 | Blue | 0 | 1 | 1210 | 2 | b1 | BR1 |  |  | 7 | 6179 | 6082 | 6108 | 0 | 5929 | 7 | 6219 | 6122 | 6148 | 0 | 6129
b2 | 8000U-90 | Blue | 0 | 1 | 1173 | 3 | b2 | BR1 |  |  | 8 | 6115 | 6026 | 6087 | 0 | 5945 | 8 | 6155 | 6066 | 6127 | 0 | 6145
b3 | 8000U-90 | Blue | 0 | 1 | 1194 | 4 | b3 | BR1 |  |  | 9 | 6060 | 5975 | 6014 | 0 | 5871 | 9 | 6100 | 6015 | 6054 | 0 | 6071
b4 | 8000U-70 | Blue | 0 | 1 | 486 | 6 | b4 | BM3 | BR2 |  | 10 | 5970 | 5907 | 5958 | 0 | 5833 | 10 | 6010 | 5947 | 5998 | 0 | 6033
b5 | 8000U-70 | Blue | 0 | 1 | 452 | 7 | b5 | BM3 | BR2 |  | 11 | 5905 | 5885 | 5978 | 0 | 5822 | 11 | 5945 | 5925 | 6018 | 0 | 6022
b6 | 8000U-70 | Blue | 0 | 1 | 481 | 9 | b6 | BM4 | BR2 |  | 12 | 5884 | 5635 | 5726 | 0 | 5807 | 12 | 5924 | 5675 | 5766 | 0 | 6007
b7 | 8000U-70 | Blue | 0 | 1 | 515 | 10 | b7 | BM4 | BR2 |  | 13 | 5689 | 5549 | 5654 | 0 | 5832 | 13 | 5729 | 5589 | 5694 | 0 | 6032
b8 | 8000U-70 | Blue | 0 | 1 | 610 | 12 | b8 | BM5 | BR3 |  | 14 | 5554 | 0 | 0 | 0 | 0 | 14 | 5594 | 40 | 40 | 0 | 0
b9 | 8000U-70 | Blue | 0 | 1 | 561 | 13 | b9 | BM5 | BR3
b10 | 8000U-70 | Blue | 0 | 1 | 618 | 15 | b10 | BM6 | BR3
b11 | 8000U-70 | Blue | 0 | 1 | 597 | 16 | b11 | BM6 | BR3
b12 | 8000U-70 | Blue | 0 | 1 | 350 | 19 | b12 | BM7 | BR4
b13 | 8000U-70 | Blue | 0 | 1 | 265 | 20 | b13 | BM7 | BR4
BR1 | TSL280 | Blue | 0 | 0 | 4381 | -1
BM3 | 8000U-130 | Blue | 1 | 1 | 1510 | -1
BM4 | 8000U-130 | Blue | 1 | 1 | 1476 | -1
BM5 | 8000U-130 | Blue | 1 | 1 | 1195 | -1
BM6 | 8000U-130 | Blue | 1 | 1 | 1070 | -1
BM7 | 8000U-90 | Blue | 1 | 1 | 477 | -1
BR2 | TSL280 | Blue | 0 | 0 | 3607 | -1
BR3 | TSL190 | Blue | 0 | 0 | 3734 | -1
BR4 | TSL140 | Orange | 0 | 0 | 4331 | -1
c1 | 8000U-70 | Green | 0 | 1 | 1343 | 2 | c1 | CR1
c2 | 8000U-70 | Green | 0 | 1 | 1310 | 3 | c2 | CR1
c3 | 8000U-70 | Green | 0 | 1 | 1328 | 4 | c3 | CR1
c4 | 8000U-70 | Green | 0 | 1 | 738 | 6 | c4 | CM1 | CR2
c5 | 8000U-70 | Green | 0 | 1 | 714 | 7 | c5 | CM1 | CR2
c6 | 8000U-70 | Green | 0 | 1 | 585 | 9 | c6 | CM2 | CR2
c7 | 8000U-70 | Green | 0 | 1 | 610 | 10 | c7 | CM2 | CR2
c8 | 8000U-70 | Green | 0 | 1 | 602 | 12 | c8 | CM3 | CR3
c9 | 8000U-70 | Green | 0 | 1 | 530 | 13 | c9 | CM3 | CR3
c10 | 8000U-70 | Green | 0 | 1 | 387 | 15 | c10 | CM4 | CR3
c11 | 8000U-70 | Green | 0 | 1 | 408 | 16 | c11 | CM4 | CR3
c12 | 8000U-70 | Green | 0 | 1 | 306 | 19 | c12 | CM5 | BR4
c13 | 8000U-70 | Green | 0 | 1 | 235 | 20 | c13 | CM5 | BR4
CR1 | TSL190 | Green | 0 | 0 | 4288 | -1
CM1 | 8000U-130 | Green | 1 | 1 | 1639 | -1
CM2 | 8000U-130 | Green | 1 | 1 | 1769 | -1
CM3 | 8000U-90 | Green | 1 | 1 | 573 | -1
CM4 | 8000U-90 | Green | 1 | 1 | 660 | -1
CM5 | 8000U-90 | Green | 1 | 1 | 613 | -1
CR2 | TSL190 | Green | 0 | 0 | 3254 | -1
CR3 | TSL140 | Green | 0 | 0 | 4433 | -1
d1 | 8000U-70 | Blue | 0 | 1 | 1490 | 2 | d1 | CR1
d2 | 8000U-70 | Blue | 0 | 1 | 1468 | 4 | d2 | CR1
d3 | 8000U-70 | Blue | 0 | 1 | 742 | 6 | d3 | DM1 | CR2
d4 | 8000U-70 | Blue | 0 | 1 | 717 | 7 | d4 | DM1 | CR2
d5 | 8000U-70 | Blue | 0 | 1 | 601 | 9 | d5 | DM2 | CR2
d6 | 8000U-70 | Blue | 0 | 1 | 606 | 10 | d6 | DM2 | CR2
DM1 | 8000U-70 | Blue | 1 | 1 | 1743 | -1
DM2 | 8000U-70 | Blue | 1 | 1 | 1859 | -1
k1 | DSL70 | Yellow | 0 | 0 | 497 | 3 | k1 | KM1 | KR1 | KL1
k2 | DSL70 | Yellow | 0 | 0 | 348 | 4 | k2 | KM1 | KR1 | KL1
k3 | DSL70 | Yellow | 0 | 0 | 483 | 5 | k3 | KM2 | KR1 | KL1
k4 | DSL70 | Yellow | 0 | 0 | 429 | 6 | k4 | KM2 | KR1 | KL1
k5 | DSL70 | Yellow | 0 | 0 | 432 | 8 | k5 | KM3 | KR2 | KL1
k6 | DSL70 | Yellow | 0 | 0 | 365 | 9 | k6 | KM3 | KR2 | KL1
k7 | DSL70 | Yellow | 0 | 0 | 399 | 11 | k7 | KM4 | KR2 | KL1
k8 | DSL70 | Yellow | 0 | 0 | 417 | 12 | k8 | KM4 | KR2 | KL1
k9 | DSL70 | Yellow | 0 | 0 | 380 | 14 | k9 | KM5 | KR3 | KL1
k10 | DSL70 | Yellow | 0 | 0 | 343 | 15 | k10 | KM5 | KR3 | KL1
k11 | DSL70 | Yellow | 0 | 0 | 477 | 17 | k11 | KM6 | KR3 | KL1
k12 | DSL70 | Yellow | 0 | 0 | 464 | 18 | k12 | KM6 | KR3 | KL1
k13 | DSL70 | Yellow | 0 | 0 | 490 | 19 | k13 | KM6 | KR3 | KL1
KM1 | DSL70 | Yellow | 0 | 0 | 1349 | -1
KM2 | DSL70 | Yellow | 0 | 0 | 1073 | -1
KM3 | DSL70 | Yellow | 0 | 0 | 1095 | -1
KM4 | DSL70 | Yellow | 0 | 0 | 1018 | -1
KM5 | DSL70 | Yellow | 0 | 0 | 1320 | -1
KM6 | DSL70 | Yellow | 0 | 0 | 1175 | -1
KR1 | DSL110 | Yellow | 0 | 0 | 2200 | -1
KR2 | DSL110 | Yellow | 0 | 0 | 2088 | -1
KR3 | DSL110 | Yellow | 0 | 0 | 1746 | -1
KL1 | DSL350 | Yellow | 0 | 0 | 2398 | -1

## Rev
Rev3 | 2019-05-03 | First production, with certified trim
Rev4 | 2019-05-28 | Change stabi line to TSL140 orange
Rev5 | 2019-06-07 | KR1=-30mm, KR2=+15mm
Rev6 | 2020-07-07 | Add Magic Motor check sheets