## Lines
BGD
Line Tables
Line sheet for Aerodynamics | [10 empty] | Magic S | [5 empty] | Magic Motor S
Loops on CR1,2,3 and BR4. | [16 empty] | 500mm risers, low brake postion and brake extension
Line ID | Material | Line Color | Upper Splice Insert | Lower Splice Insert | Length production at 5daN | Rib Position |  |  |  |  | CheckSheet with 460mm Risers |  |  |  | Brakes measured to stitch line |  | CheckSheet with 500mm Risers |  |  |  | Brakes measured to stitch line
Compensation for tabs knots and loops is already accounted for | [11 empty] | A | B | C | D | K |  | A | B | C | D | K
[7 empty] | Top | Middle | Riser |  | 1 | 6478 | 6372 | 6395 | 6557 | 6803 | 1 | 6518 | 6412 | 6435 | 6597 | 7003
a1 | 8000U-90 | Red | 0 | 1 | 1282 | 2 | a1 | AR1 |  |  | 2 | 6419 | 6332 | 6360 | 6537 | 6646 | 2 | 6459 | 6372 | 6400 | 6577 | 6846
a2 | 8000U-90 | Red | 0 | 1 | 1224 | 3 | a2 | AR1 |  |  | 3 | 6463 | 6353 | 6379 | 6517 | 6499 | 3 | 6503 | 6393 | 6419 | 6557 | 6699
a3 | 8000U-90 | Red | 0 | 1 | 1269 | 4 | a3 | AR1 |  |  | 4 | 6477 | 6373 | 6391 | 6490 | 6441 | 4 | 6517 | 6413 | 6431 | 6530 | 6641
a4 | 8000U-70 | Red | 0 | 1 | 649 | 6 | a4 | AM3 | AR2 |  | 5 | 6440 | 6337 | 6365 | 6491 | 6338 | 5 | 6480 | 6377 | 6405 | 6531 | 6538
a5 | 8000U-70 | Red | 0 | 1 | 613 | 7 | a5 | AM3 | AR2 |  | 6 | 6436 | 6333 | 6366 | 6496 | 6267 | 6 | 6476 | 6373 | 6406 | 6536 | 6467
a6 | 8000U-70 | Red | 0 | 1 | 487 | 9 | a6 | AM4 | AR2 |  | 7 | 6469 | 6367 | 6391 | 0 | 6223 | 7 | 6509 | 6407 | 6431 |  | 6423
a7 | 8000U-70 | Red | 0 | 1 | 521 | 10 | a7 | AM4 | AR2 |  | 8 | 6399 | 6319 | 6387 | 0 | 6240 | 8 | 6439 | 6359 | 6427 |  | 6440
a8 | 8000U-70 | Red | 0 | 1 | 694 | 12 | a8 | AM5 | AR3 |  | 9 | 6342 | 6266 | 6311 | 0 | 6180 | 9 | 6382 | 6306 | 6351 |  | 6380
a9 | 8000U-70 | Red | 0 | 1 | 638 | 13 | a9 | AM5 | AR3 |  | 10 | 6249 | 6195 | 6252 | 0 | 6141 | 10 | 6289 | 6235 | 6292 |  | 6341
a10 | 8000U-70 | Red | 0 | 1 | 868 | 15 | a10 | AM6 | AR3 |  | 11 | 6183 | 6172 | 6274 | 0 | 6129 | 11 | 6223 | 6212 | 6314 |  | 6329
a11 | 8000U-70 | Red | 0 | 1 | 803 | 16 | a11 | AM6 | AR3 |  | 12 | 6162 | 5902 | 5997 | 0 | 6114 | 12 | 6202 | 5942 | 6037 |  | 6314
a12 | 8000U-70 | Red | 0 | 1 | 783 | 17 | a12 | AM6 | AR3 |  | 13 | 5959 | 5812 | 5921 | 0 | 6141 | 13 | 5999 | 5852 | 5961 |  | 6341
a13 | 8000U-70 | Red | 0 | 1 | 394 | 19 | a13 | AM7 | BR4 |  | 14 | 5818 | 0 | 0 | 0 | 0 | 14 | 5858 |  |  |  | 0
a14 | 8000U-70 | Red | 0 | 1 | 254 | 20 | a14 | AM7 | BR4
AR1 | TSL280 | Red | 0 | 0 | 4697 | -1 |  |  |  |  | Expected manual check sheet |  |  | Brakes measures to sail |  |  | Expected manual check sheet |  |  | Brakes measures to sail
AM3 | 8000U-130 | Red | 1 | 1 | 1485 | -1 | [5 empty] | A | B | C | D | K |  | A | B | C | D | K
AM4 | 8000U-130 | Red | 1 | 1 | 1607 | -1 |  |  |  |  | 1 | 6483 | 6375 | 6395 | 6557 | 6828 | 1 | 6523 | 6415 | 6435 | 6597 | 7028
AM5 | 8000U-130 | Red | 1 | 1 | 1694 | -1 |  |  |  |  | 2 | 6424 | 6335 | 6360 | 6537 | 6671 | 2 | 6464 | 6375 | 6400 | 6577 | 6871
AM6 | 8000U-130 | Red | 1 | 1 | 1371 | -1 |  |  |  |  | 3 | 6468 | 6356 | 6379 | 6517 | 6524 | 3 | 6508 | 6396 | 6419 | 6557 | 6724
AM7 | 8000U-90 | Red | 1 | 1 | 530 | -1 |  |  |  |  | 4 | 6482 | 6376 | 6391 | 6490 | 6466 | 4 | 6522 | 6416 | 6431 | 6530 | 6666
AR2 | TSL280 | Red | 0 | 0 | 3850 | -1 |  |  |  |  | 5 | 6445 | 6340 | 6365 | 6491 | 6363 | 5 | 6485 | 6380 | 6405 | 6531 | 6563
AR3 | TSL280 | Red | 0 | 0 | 3521 | -1 |  |  |  |  | 6 | 6441 | 6336 | 6366 | 6496 | 6292 | 6 | 6481 | 6376 | 6406 | 6536 | 6492
b1 | 8000U-90 | Blue | 0 | 1 | 1267 | 2 | b1 | BR1 |  |  | 7 | 6474 | 6369 | 6391 | 0 | 6248 | 7 | 6514 | 6409 | 6431 | 0 | 6448
b2 | 8000U-90 | Blue | 0 | 1 | 1228 | 3 | b2 | BR1 |  |  | 8 | 6402 | 6319 | 6387 | 0 | 6265 | 8 | 6442 | 6359 | 6427 | 0 | 6465
b3 | 8000U-90 | Blue | 0 | 1 | 1250 | 4 | b3 | BR1 |  |  | 9 | 6345 | 6266 | 6311 | 0 | 6205 | 9 | 6385 | 6306 | 6351 | 0 | 6405
b4 | 8000U-70 | Blue | 0 | 1 | 509 | 6 | b4 | BM3 | BR2 |  | 10 | 6252 | 6195 | 6252 | 0 | 6166 | 10 | 6292 | 6235 | 6292 | 0 | 6366
b5 | 8000U-70 | Blue | 0 | 1 | 474 | 7 | b5 | BM3 | BR2 |  | 11 | 6185 | 6172 | 6274 | 0 | 6154 | 11 | 6225 | 6212 | 6314 | 0 | 6354
b6 | 8000U-70 | Blue | 0 | 1 | 504 | 9 | b6 | BM4 | BR2 |  | 12 | 6162 | 5902 | 5997 | 0 | 6139 | 12 | 6202 | 5942 | 6037 | 0 | 6339
b7 | 8000U-70 | Blue | 0 | 1 | 539 | 10 | b7 | BM4 | BR2 |  | 13 | 5959 | 5812 | 5921 | 0 | 6166 | 13 | 5999 | 5852 | 5961 | 0 | 6366
b8 | 8000U-70 | Blue | 0 | 1 | 639 | 12 | b8 | BM5 | BR3 |  | 14 | 5818 | 0 | 0 | 0 | 0 | 14 | 5858 |  |  | 0 | 0
b9 | 8000U-70 | Blue | 0 | 1 | 588 | 13 | b9 | BM5 | BR3
b10 | 8000U-70 | Blue | 0 | 1 | 647 | 15 | b10 | BM6 | BR3
b11 | 8000U-70 | Blue | 0 | 1 | 625 | 16 | b11 | BM6 | BR3
b12 | 8000U-70 | Blue | 0 | 1 | 367 | 19 | b12 | BM7 | BR4
b13 | 8000U-70 | Blue | 0 | 1 | 278 | 20 | b13 | BM7 | BR4
BR1 | TSL280 | Blue | 0 | 0 | 4603 | -1
BM3 | 8000U-130 | Blue | 1 | 1 | 1579 | -1
BM4 | 8000U-130 | Blue | 1 | 1 | 1545 | -1
BM5 | 8000U-130 | Blue | 1 | 1 | 1250 | -1
BM6 | 8000U-130 | Blue | 1 | 1 | 1120 | -1
BM7 | 8000U-90 | Blue | 1 | 1 | 499 | -1
BR2 | TSL280 | Blue | 0 | 0 | 3797 | -1
BR3 | TSL190 | Blue | 0 | 0 | 3931 | -1
BR4 | TSL190 | Blue | 0 | 0 | 4559 | -1
c1 | 8000U-70 | Green | 0 | 1 | 1406 | 2 | c1 | CR1
c2 | 8000U-70 | Green | 0 | 1 | 1372 | 3 | c2 | CR1
c3 | 8000U-70 | Green | 0 | 1 | 1392 | 4 | c3 | CR1
c4 | 8000U-70 | Green | 0 | 1 | 773 | 6 | c4 | CM1 | CR2
c5 | 8000U-70 | Green | 0 | 1 | 749 | 7 | c5 | CM1 | CR2
c6 | 8000U-70 | Green | 0 | 1 | 612 | 9 | c6 | CM2 | CR2
c7 | 8000U-70 | Green | 0 | 1 | 638 | 10 | c7 | CM2 | CR2
c8 | 8000U-70 | Green | 0 | 1 | 631 | 12 | c8 | CM3 | CR3
c9 | 8000U-70 | Green | 0 | 1 | 556 | 13 | c9 | CM3 | CR3
c10 | 8000U-70 | Green | 0 | 1 | 406 | 15 | c10 | CM4 | CR3
c11 | 8000U-70 | Green | 0 | 1 | 429 | 16 | c11 | CM4 | CR3
c12 | 8000U-70 | Green | 0 | 1 | 321 | 19 | c12 | CM5 | BR4
c13 | 8000U-70 | Green | 0 | 1 | 246 | 20 | c13 | CM5 | BR4
CR1 | TSL190 | Green | 0 | 0 | 4509 | -1
CM1 | 8000U-130 | Green | 1 | 1 | 1713 | -1
CM2 | 8000U-130 | Green | 1 | 1 | 1851 | -1
CM3 | 8000U-90 | Green | 1 | 1 | 599 | -1
CM4 | 8000U-90 | Green | 1 | 1 | 690 | -1
CM5 | 8000U-90 | Green | 1 | 1 | 641 | -1
CR2 | TSL190 | Green | 0 | 0 | 3431 | -1
CR3 | TSL140 | Green | 0 | 0 | 4670 | -1
d1 | 8000U-70 | Blue | 0 | 1 | 1561 | 2 | d1 | CR1
d2 | 8000U-70 | Blue | 0 | 1 | 1538 | 4 | d2 | CR1
d3 | 8000U-70 | Blue | 0 | 1 | 777 | 6 | d3 | DM1 | CR2
d4 | 8000U-70 | Blue | 0 | 1 | 751 | 7 | d4 | DM1 | CR2
d5 | 8000U-70 | Blue | 0 | 1 | 630 | 9 | d5 | DM2 | CR2
d6 | 8000U-70 | Blue | 0 | 1 | 636 | 10 | d6 | DM2 | CR2
DM1 | 8000U-70 | Blue | 1 | 1 | 1824 | -1
DM2 | 8000U-70 | Blue | 1 | 1 | 1946 | -1
k1 | DSL70 | Yellow | 0 | 0 | 521 | 3 | k1 | KM1 | KR1 | KL1
k2 | DSL70 | Yellow | 0 | 0 | 365 | 4 | k2 | KM1 | KR1 | KL1
k3 | DSL70 | Yellow | 0 | 0 | 506 | 5 | k3 | KM2 | KR1 | KL1
k4 | DSL70 | Yellow | 0 | 0 | 450 | 6 | k4 | KM2 | KR1 | KL1
k5 | DSL70 | Yellow | 0 | 0 | 453 | 8 | k5 | KM3 | KR2 | KL1
k6 | DSL70 | Yellow | 0 | 0 | 383 | 9 | k6 | KM3 | KR2 | KL1
k7 | DSL70 | Yellow | 0 | 0 | 418 | 11 | k7 | KM4 | KR2 | KL1
k8 | DSL70 | Yellow | 0 | 0 | 437 | 12 | k8 | KM4 | KR2 | KL1
k9 | DSL70 | Yellow | 0 | 0 | 398 | 14 | k9 | KM5 | KR3 | KL1
k10 | DSL70 | Yellow | 0 | 0 | 360 | 15 | k10 | KM5 | KR3 | KL1
k11 | DSL70 | Yellow | 0 | 0 | 499 | 17 | k11 | KM6 | KR3 | KL1
k12 | DSL70 | Yellow | 0 | 0 | 486 | 18 | k12 | KM6 | KR3 | KL1
k13 | DSL70 | Yellow | 0 | 0 | 514 | 19 | k13 | KM6 | KR3 | KL1
KM1 | DSL70 | Yellow | 0 | 0 | 1411 | -1
KM2 | DSL70 | Yellow | 0 | 0 | 1123 | -1
KM3 | DSL70 | Yellow | 0 | 0 | 1145 | -1
KM4 | DSL70 | Yellow | 0 | 0 | 1066 | -1
KM5 | DSL70 | Yellow | 0 | 0 | 1381 | -1
KM6 | DSL70 | Yellow | 0 | 0 | 1230 | -1
KR1 | DSL110 | Yellow | 0 | 0 | 2300 | -1
KR2 | DSL110 | Yellow | 0 | 0 | 2169 | -1
KR3 | DSL110 | Yellow | 0 | 0 | 1830 | -1
KL1 | DSL350 | Yellow | 0 | 0 | 2569 | -1

## revs
Rev2
Applied -20mm on main brakes
| Rev3 | As certified
applied -45 mm on KL1
applied -8mm on BR1
applied -12mm on CR3
applied -8mm on BR3
Slight speed up
applied -3mm on AR1,2
Applied +4mm on CR1,2
Estimated flying deformation to edit pre-manual checksheets (before certification)
2019-05-01 | Rev 4
BR4 switched to orange
2019-07-27 | Rev5 slight speeding
AR1,2,3 -8mm
BR1,2,3 -4mm
CR3 +4
2020-04-16 | Rev6
Correct brake length check sheets
Rev7 | 2020-07-07 | Add Magic Motor check sheets