## Lines
BGD
Line Tables
Line sheet for Aerodynamics | [10 empty] | Magic M | [5 empty] | Magic Motor M
Loops on CR's and BR4 | [10 empty] | Riser length = 500mm |  |  |  |  | brake measured to sail | 500mm risers, low brake postion and brake extension |  |  |  |  | brake measured to sail
Line ID | Material | Line Color | Upper Splice Insert | Lower Splice Insert | Length production at 5daN | Rib Position |  |  |  |  | Manual checklength, Magic M includes flying deform. |  |  |  | Rev17 |  | Manual checklength, Magic M includes flying deform. |  |  |  | Rev17
Compensation for tabs knots and loops is already accounted for | [11 empty] | A | B | C | D | K |  | A | B | C | D | K
[7 empty] | Top | Middle | Riser |  | 1 | 6791 | 6665 | 6710 | 6862 | 7123 | 1 | 6791 | 6665 | 6710 | 6862 | 7323
a1 | 8000U-90 | Red | 0 | 1 | 1336 | 2 | a1 | AR1 |  |  | 2 | 6735 | 6626 | 6673 | 6843 | 6960 | 2 | 6735 | 6626 | 6673 | 6843 | 7160
a2 | 8000U-90 | Red | 0 | 1 | 1281 | 3 | a2 | AR1 |  |  | 3 | 6777 | 6649 | 6695 | 6822 | 6806 | 3 | 6777 | 6649 | 6695 | 6822 | 7006
a3 | 8000U-90 | Red | 0 | 1 | 1324 | 4 | a3 | AR1 |  |  | 4 | 6793 | 6675 | 6707 | 6794 | 6746 | 4 | 6793 | 6675 | 6707 | 6794 | 6946
a4 | 8000U-70 | Red | 0 | 1 | 677 | 6 | a4 | AM3 | AR2 |  | 5 | 6754 | 6638 | 6680 | 6796 | 6641 | 5 | 6754 | 6638 | 6680 | 6796 | 6841
a5 | 8000U-70 | Red | 0 | 1 | 639 | 7 | a5 | AM3 | AR2 |  | 6 | 6751 | 6634 | 6682 | 6802 | 6567 | 6 | 6751 | 6634 | 6682 | 6802 | 6767
a6 | 8000U-70 | Red | 0 | 1 | 508 | 9 | a6 | AM4 | AR2 |  | 7 | 6786 | 6672 | 6709 | 0 | 6520 | 7 | 6786 | 6672 | 6709 | 0 | 6720
a7 | 8000U-70 | Red | 0 | 1 | 544 | 10 | a7 | AM4 | AR2 |  | 8 | 6714 | 6622 | 6705 | 0 | 6539 | 8 | 6714 | 6622 | 6705 | 0 | 6739
a8 | 8000U-70 | Red | 0 | 1 | 724 | 12 | a8 | AM5 | AR3 |  | 9 | 6655 | 6567 | 6626 | 0 | 6475 | 9 | 6655 | 6567 | 6626 | 0 | 6675
a9 | 8000U-70 | Red | 0 | 1 | 666 | 13 | a9 | AM5 | AR3 |  | 10 | 6553 | 6493 | 6564 | 0 | 6435 | 10 | 6553 | 6493 | 6564 | 0 | 6635
a10 | 8000U-70 | Red | 0 | 1 | 905 | 15 | a10 | AM6 | AR3 |  | 11 | 6484 | 6470 | 6587 | 0 | 6423 | 11 | 6484 | 6470 | 6587 | 0 | 6623
a11 | 8000U-70 | Red | 0 | 1 | 837 | 16 | a11 | AM6 | AR3 |  | 12 | 6463 | 6200 | 6308 | 0 | 6409 | 12 | 6463 | 6200 | 6308 | 0 | 6609
a12 | 8000U-70 | Red | 0 | 1 | 817 | 17 | a12 | AM6 | AR3 |  | 13 | 6258 | 6106 | 6227 | 0 | 6436 | 13 | 6258 | 6106 | 6227 | 0 | 6636
a13 | 8000U-70 | Red | 0 | 1 | 411 | 19 | a13 | AM7 | BR4 |  | 14 | 6110 | 0 | 0 | 0 | 0 | 14 | 6110 | 0 | 0 | 0 | 0
a14 | 8000U-70 | Red | 0 | 1 | 264 | 20 | a14 | AM7 | BR4
AR1 | TSL280 | Red | 0 | 0 | 4919 | -1
AM3 | 8000U-130 | Red | 1 | 1 | 1547 | -1
AM4 | 8000U-130 | Red | 1 | 1 | 1675 | -1
AM5 | 8000U-130 | Red | 1 | 1 | 1766 | -1
AM6 | 8000U-130 | Red | 1 | 1 | 1429 | -1
AM7 | 8000U-90 | Red | 1 | 1 | 570 | -1
AR2 | TSL280 | Red | 0 | 0 | 4039 | -1
AR3 | TSL280 | Red | 0 | 0 | 3694 | -1
b1 | 8000U-90 | Blue | 0 | 1 | 1319 | 2 | b1 | BR1
b2 | 8000U-90 | Blue | 0 | 1 | 1281 | 3 | b2 | BR1
b3 | 8000U-90 | Blue | 0 | 1 | 1305 | 4 | b3 | BR1
b4 | 8000U-70 | Blue | 0 | 1 | 531 | 6 | b4 | BM3 | BR2
b5 | 8000U-70 | Blue | 0 | 1 | 495 | 7 | b5 | BM3 | BR2
b6 | 8000U-70 | Blue | 0 | 1 | 525 | 9 | b6 | BM4 | BR2
b7 | 8000U-70 | Blue | 0 | 1 | 564 | 10 | b7 | BM4 | BR2
b8 | 8000U-70 | Blue | 0 | 1 | 666 | 12 | b8 | BM5 | BR3
b9 | 8000U-70 | Blue | 0 | 1 | 613 | 13 | b9 | BM5 | BR3
b10 | 8000U-70 | Blue | 0 | 1 | 674 | 15 | b10 | BM6 | BR3
b11 | 8000U-70 | Blue | 0 | 1 | 652 | 16 | b11 | BM6 | BR3
b12 | 8000U-70 | Blue | 0 | 1 | 381 | 19 | b12 | BM7 | BR4
b13 | 8000U-70 | Blue | 0 | 1 | 288 | 20 | b13 | BM7 | BR4
BR1 | TSL280 | Blue | 0 | 0 | 4816 | -1
BM3 | 8000U-130 | Blue | 1 | 1 | 1645 | -1
BM4 | 8000U-130 | Blue | 1 | 1 | 1611 | -1
BM5 | 8000U-130 | Blue | 1 | 1 | 1302 | -1
BM6 | 8000U-130 | Blue | 1 | 1 | 1167 | -1
BM7 | 8000U-90 | Blue | 1 | 1 | 541 | -1
BR2 | TSL280 | Blue | 0 | 0 | 3975 | -1
BR3 | TSL190 | Blue | 0 | 0 | 4127 | -1
BR4 | TSL140 | Orange | 0 | 0 | 4761 | -1
c1 | 8000U-70 | Green | 0 | 1 | 1441 | 2 | c1 | CR1
c2 | 8000U-70 | Green | 0 | 1 | 1405 | 3 | c2 | CR1
c3 | 8000U-70 | Green | 0 | 1 | 1428 | 4 | c3 | CR1
c4 | 8000U-70 | Green | 0 | 1 | 806 | 6 | c4 | CM1 | CR2
c5 | 8000U-70 | Green | 0 | 1 | 781 | 7 | c5 | CM1 | CR2
c6 | 8000U-70 | Green | 0 | 1 | 638 | 9 | c6 | CM2 | CR2
c7 | 8000U-70 | Green | 0 | 1 | 666 | 10 | c7 | CM2 | CR2
c8 | 8000U-70 | Green | 0 | 1 | 658 | 12 | c8 | CM3 | CR3
c9 | 8000U-70 | Green | 0 | 1 | 580 | 13 | c9 | CM3 | CR3
c10 | 8000U-70 | Green | 0 | 1 | 424 | 15 | c10 | CM4 | CR3
c11 | 8000U-70 | Green | 0 | 1 | 448 | 16 | c11 | CM4 | CR3
c12 | 8000U-70 | Green | 0 | 1 | 334 | 19 | c12 | CM5 | BR4
c13 | 8000U-70 | Green | 0 | 1 | 254 | 20 | c13 | CM5 | BR4
CR1 | TSL190 | Green | 0 | 0 | 4745 | -1
CM1 | 8000U-130 | Green | 1 | 1 | 1759 | -1
CM2 | 8000U-130 | Green | 1 | 1 | 1904 | -1
CM3 | 8000U-90 | Green | 1 | 1 | 625 | -1
CM4 | 8000U-90 | Green | 1 | 1 | 719 | -1
CM5 | 8000U-90 | Green | 1 | 1 | 689 | -1
CR2 | TSL190 | Green | 0 | 0 | 3624 | -1
CR3 | TSL140 | Green | 0 | 0 | 4903
d1 | 8000U-70 | Blue | 0 | 1 | 1596 | 2 | d1 | CR1
d2 | 8000U-70 | Blue | 0 | 1 | 1574 | 4 | d2 | CR1
d3 | 8000U-70 | Blue | 0 | 1 | 810 | 6 | d3 | DM1 | CR2
d4 | 8000U-70 | Blue | 0 | 1 | 783 | 7 | d4 | DM1 | CR2
d5 | 8000U-70 | Blue | 0 | 1 | 657 | 9 | d5 | DM2 | CR2
d6 | 8000U-70 | Blue | 0 | 1 | 664 | 10 | d6 | DM2 | CR2
DM1 | 8000U-70 | Blue | 1 | 1 | 1871 | -1
DM2 | 8000U-70 | Blue | 1 | 1 | 1999 | -1
k1 | DSL70 | Yellow | 0 | 0 | 544 | 3 | k1 | KM1 | KR1 | KL1
k2 | DSL70 | Yellow | 0 | 0 | 382 | 4 | k2 | KM1 | KR1 | KL1
k3 | DSL70 | Yellow | 0 | 0 | 528 | 5 | k3 | KM2 | KR1 | KL1
k4 | DSL70 | Yellow | 0 | 0 | 470 | 6 | k4 | KM2 | KR1 | KL1
k5 | DSL70 | Yellow | 0 | 0 | 473 | 8 | k5 | KM3 | KR2 | KL1
k6 | DSL70 | Yellow | 0 | 0 | 400 | 9 | k6 | KM3 | KR2 | KL1
k7 | DSL70 | Yellow | 0 | 0 | 436 | 11 | k7 | KM4 | KR2 | KL1
k8 | DSL70 | Yellow | 0 | 0 | 457 | 12 | k8 | KM4 | KR2 | KL1
k9 | DSL70 | Yellow | 0 | 0 | 415 | 14 | k9 | KM5 | KR3 | KL1
k10 | DSL70 | Yellow | 0 | 0 | 376 | 15 | k10 | KM5 | KR3 | KL1
k11 | DSL70 | Yellow | 0 | 0 | 521 | 17 | k11 | KM6 | KR3 | KL1
k12 | DSL70 | Yellow | 0 | 0 | 509 | 18 | k12 | KM6 | KR3 | KL1
k13 | DSL70 | Yellow | 0 | 0 | 537 | 19 | k13 | KM6 | KR3 | KL1
KM1 | DSL70 | Yellow | 0 | 0 | 1471 | -1
KM2 | DSL70 | Yellow | 0 | 0 | 1171 | -1
KM3 | DSL70 | Yellow | 0 | 0 | 1194 | -1
KM4 | DSL70 | Yellow | 0 | 0 | 1111 | -1
KM5 | DSL70 | Yellow | 0 | 0 | 1439 | -1
KM6 | DSL70 | Yellow | 0 | 0 | 1282 | -1
KR1 | DSL110 | Yellow | 0 | 0 | 2396 | -1
KR2 | DSL110 | Yellow | 0 | 0 | 2262 | -1
KR3 | DSL110 | Yellow | 0 | 0 | 1909 | -1
KL1 | DSL350 | Yellow | 0 | 0 | 2685 | -1

## Revisions
Rev19 | 2020-07-07 | Add Magic Motor check sheet