## Lines
BGD
Line Tables
Line sheet for Aerodynamics | [10 empty] | Magic L | [5 empty] | Magic Motor L
Loops on CR1,2,3 and BR4. | [10 empty] | 500mm risers | [5 empty] | 500mm risers, low brake postion and brake extension
Line ID | Material | Line Color | Upper Splice Insert | Lower Splice Insert | Length production at 5daN | Rib Position |  |  |  |  | Production check sheet Rev3 | [5 empty] | Production check sheet Rev3
Compensation for tabs knots and loops is already accounted for | [11 empty] | A | B | C | D | K |  | A | B | C | D | K
[7 empty] | Top | Middle | Riser |  | 1 | 7310 | 7188 | 7223 | 7396 | 7747 | 1 | 7310 | 7188 | 7223 | 7396 | 7947
a1 | 8000U-90 | Red | 0 | 1 | 1439 | 2 | a1 | AR1 |  |  | 2 | 7245 | 7146 | 7186 | 7378 | 7572 | 2 | 7245 | 7146 | 7186 | 7378 | 7772
a2 | 8000U-90 | Red | 0 | 1 | 1375 | 3 | a2 | AR1 |  |  | 3 | 7296 | 7171 | 7209 | 7357 | 7408 | 3 | 7296 | 7171 | 7209 | 7357 | 7608
a3 | 8000U-90 | Red | 0 | 1 | 1427 | 4 | a3 | AR1 |  |  | 4 | 7317 | 7201 | 7226 | 7329 | 7345 | 4 | 7317 | 7201 | 7226 | 7329 | 7545
a4 | 8000U-70 | Red | 0 | 1 | 730 | 6 | a4 | AM3 | AR2 |  | 5 | 7276 | 7163 | 7197 | 7333 | 7231 | 5 | 7276 | 7163 | 7197 | 7333 | 7431
a5 | 8000U-70 | Red | 0 | 1 | 690 | 7 | a5 | AM3 | AR2 |  | 6 | 7272 | 7160 | 7201 | 7339 | 7153 | 6 | 7272 | 7160 | 7201 | 7339 | 7353
a6 | 8000U-70 | Red | 0 | 1 | 547 | 9 | a6 | AM4 | AR2 |  | 7 | 7311 | 7201 | 7231 | 0 | 7102 | 7 | 7311 | 7201 | 7231 | 0 | 7302
a7 | 8000U-70 | Red | 0 | 1 | 587 | 10 | a7 | AM4 | AR2 |  | 8 | 7238 | 7148 | 7224 | 0 | 7123 | 8 | 7238 | 7148 | 7224 | 0 | 7323
a8 | 8000U-70 | Red | 0 | 1 | 781 | 12 | a8 | AM5 | AR3 |  | 9 | 7174 | 7089 | 7138 | 0 | 7057 | 9 | 7174 | 7089 | 7138 | 0 | 7257
a9 | 8000U-70 | Red | 0 | 1 | 718 | 13 | a9 | AM5 | AR3 |  | 10 | 7070 | 7009 | 7073 | 0 | 7015 | 10 | 7070 | 7009 | 7073 | 0 | 7215
a10 | 8000U-70 | Red | 0 | 1 | 976 | 15 | a10 | AM6 | AR3 |  | 11 | 6995 | 6983 | 7097 | 0 | 7003 | 11 | 6995 | 6983 | 7097 | 0 | 7203
a11 | 8000U-70 | Red | 0 | 1 | 902 | 16 | a11 | AM6 | AR3 |  | 12 | 6973 | 6682 | 6788 | 0 | 6988 | 12 | 6973 | 6682 | 6788 | 0 | 7188
a12 | 8000U-70 | Red | 0 | 1 | 881 | 17 | a12 | AM6 | AR3 |  | 13 | 6745 | 6580 | 6703 | 0 | 7017 | 13 | 6745 | 6580 | 6703 | 0 | 7217
a13 | 8000U-70 | Red | 0 | 1 | 443 | 19 | a13 | AM7 | BR4 |  | 14 | 6587 | 0 | 0 | 0 | 0 | 14 | 6587 | 0 | 0 | 0 | 0
a14 | 8000U-70 | Red | 0 | 1 | 286 | 20 | a14 | AM7 | BR4
AR1 | TSL280 | Red | 0 | 0 | 5343 | -1
AM3 | 8000U-120 | Red | 1 | 1 | 1665 | -1 |  |  |  |  | Rev3 manual check sheet |  |  |  | brakes measured to the sail |  | Rev3 manual check sheet |  |  |  | brakes measured to the sail
AM4 | 8000U-120 | Red | 1 | 1 | 1804 | -1 | [5 empty] | A | B | C | D | K |  | A | B | C | D | K
AM5 | 8000U-120 | Red | 1 | 1 | 1901 | -1 |  |  |  |  | 1 | 7314 | 7190 | 7223 | 7396 | 7772 | 1 | 7314 | 7190 | 7223 | 7396 | 7972
AM6 | 8000U-120 | Red | 1 | 1 | 1539 | -1 |  |  |  |  | 2 | 7249 | 7148 | 7186 | 7378 | 7597 | 2 | 7249 | 7148 | 7186 | 7378 | 7797
AM7 | 8000U-90 | Red | 1 | 1 | 596 | -1 |  |  |  |  | 3 | 7300 | 7173 | 7209 | 7357 | 7433 | 3 | 7300 | 7173 | 7209 | 7357 | 7633
AR2 | TSL280 | Red | 0 | 0 | 4400 | -1 |  |  |  |  | 4 | 7321 | 7201 | 7226 | 7329 | 7370 | 4 | 7321 | 7201 | 7226 | 7329 | 7570
AR3 | TSL280 | Red | 0 | 0 | 4034 | -1 |  |  |  |  | 5 | 7279 | 7163 | 7197 | 7333 | 7256 | 5 | 7279 | 7163 | 7197 | 7333 | 7456
b1 | 8000U-90 | Blue | 0 | 1 | 1422 | 2 | b1 | BR1 |  |  | 6 | 7274 | 7160 | 7201 | 7339 | 7178 | 6 | 7274 | 7160 | 7201 | 7339 | 7378
b2 | 8000U-90 | Blue | 0 | 1 | 1381 | 3 | b2 | BR1 |  |  | 7 | 7313 | 7201 | 7231 | 0 | 7127 | 7 | 7313 | 7201 | 7231 | 0 | 7327
b3 | 8000U-90 | Blue | 0 | 1 | 1407 | 4 | b3 | BR1 |  |  | 8 | 7238 | 7148 | 7224 | 0 | 7148 | 8 | 7238 | 7148 | 7224 | 0 | 7348
b4 | 8000U-70 | Blue | 0 | 1 | 572 | 6 | b4 | BM3 | BR2 |  | 9 | 7174 | 7089 | 7138 | 0 | 7082 | 9 | 7174 | 7089 | 7138 | 0 | 7282
b5 | 8000U-70 | Blue | 0 | 1 | 535 | 7 | b5 | BM3 | BR2 |  | 10 | 7070 | 7009 | 7073 | 0 | 7040 | 10 | 7070 | 7009 | 7073 | 0 | 7240
b6 | 8000U-70 | Blue | 0 | 1 | 566 | 9 | b6 | BM4 | BR2 |  | 11 | 6995 | 6983 | 7097 | 0 | 7028 | 11 | 6995 | 6983 | 7097 | 0 | 7228
b7 | 8000U-70 | Blue | 0 | 1 | 608 | 10 | b7 | BM4 | BR2 |  | 12 | 6973 | 6682 | 6788 | 0 | 7013 | 12 | 6973 | 6682 | 6788 | 0 | 7213
b8 | 8000U-70 | Blue | 0 | 1 | 719 | 12 | b8 | BM5 | BR3 |  | 13 | 6745 | 6580 | 6703 | 0 | 7042 | 13 | 6745 | 6580 | 6703 | 0 | 7242
b9 | 8000U-70 | Blue | 0 | 1 | 662 | 13 | b9 | BM5 | BR3 |  | 14 | 6587 | 0 | 0 | 0 | 0 | 14 | 6587 | 0 | 0 | 0 | 0
b10 | 8000U-70 | Blue | 0 | 1 | 728 | 15 | b10 | BM6 | BR3
b11 | 8000U-70 | Blue | 0 | 1 | 703 | 16 | b11 | BM6 | BR3
b12 | 8000U-70 | Blue | 0 | 1 | 414 | 19 | b12 | BM7 | BR4
b13 | 8000U-70 | Blue | 0 | 1 | 313 | 20 | b13 | BM7 | BR4
BR1 | TSL280 | Blue | 0 | 0 | 5236 | -1
BM3 | 8000U-120 | Blue | 1 | 1 | 1770 | -1
BM4 | 8000U-120 | Blue | 1 | 1 | 1736 | -1
BM5 | 8000U-120 | Blue | 1 | 1 | 1403 | -1
BM6 | 8000U-120 | Blue | 1 | 1 | 1257 | -1
BM7 | 8000U-90 | Blue | 1 | 1 | 561 | -1
BR2 | TSL280 | Blue | 0 | 0 | 4335 | -1
BR3 | TSL190 | Blue | 0 | 0 | 4499 | -1
BR4 | TSL140 | Orange | 0 | 0 | 5190 | -1
c1 | 8000U-70 | Green | 0 | 1 | 1580 | 2 | c1 | CR1
c2 | 8000U-70 | Green | 0 | 1 | 1544 | 3 | c2 | CR1
c3 | 8000U-70 | Green | 0 | 1 | 1568 | 4 | c3 | CR1
c4 | 8000U-70 | Green | 0 | 1 | 869 | 6 | c4 | CM1 | CR2
c5 | 8000U-70 | Green | 0 | 1 | 842 | 7 | c5 | CM1 | CR2
c6 | 8000U-70 | Green | 0 | 1 | 688 | 9 | c6 | CM2 | CR2
c7 | 8000U-70 | Green | 0 | 1 | 719 | 10 | c7 | CM2 | CR2
c8 | 8000U-70 | Green | 0 | 1 | 710 | 12 | c8 | CM3 | CR3
c9 | 8000U-70 | Green | 0 | 1 | 625 | 13 | c9 | CM3 | CR3
c10 | 8000U-70 | Green | 0 | 1 | 458 | 15 | c10 | CM4 | CR3
c11 | 8000U-70 | Green | 0 | 1 | 483 | 16 | c11 | CM4 | CR3
c12 | 8000U-70 | Green | 0 | 1 | 362 | 19 | c12 | CM5 | BR4
c13 | 8000U-70 | Green | 0 | 1 | 278 | 20 | c13 | CM5 | BR4
CR1 | TSL190 | Green | 0 | 0 | 5119 | -1
CM1 | 8000U-120 | Green | 1 | 1 | 1921 | -1
CM2 | 8000U-120 | Green | 1 | 1 | 2079 | -1
CM3 | 8000U-90 | Green | 1 | 1 | 672 | -1
CM4 | 8000U-90 | Green | 1 | 1 | 774 | -1
CM5 | 8000U-90 | Green | 1 | 1 | 720 | -1
CR2 | TSL190 | Green | 0 | 0 | 3918 | -1
CR3 | TSL140 | Green | 0 | 0 | 5323 | -1
d1 | 8000U-70 | Blue | 0 | 1 | 1756 | 2 | d1 | CR1
d2 | 8000U-70 | Blue | 0 | 1 | 1735 | 4 | d2 | CR1
d3 | 8000U-70 | Blue | 0 | 1 | 873 | 6 | d3 | DM1 | CR2
d4 | 8000U-70 | Blue | 0 | 1 | 846 | 7 | d4 | DM1 | CR2
d5 | 8000U-70 | Blue | 0 | 1 | 709 | 9 | d5 | DM2 | CR2
d6 | 8000U-70 | Blue | 0 | 1 | 716 | 10 | d6 | DM2 | CR2
DM1 | 8000U-70 | Blue | 1 | 1 | 2049 | -1
DM2 | 8000U-70 | Blue | 1 | 1 | 2190 | -1
k1 | DSL70 | Yellow | 0 | 0 | 587 | 3 | k1 | KM1 | KR1 | KL1
k2 | DSL70 | Yellow | 0 | 0 | 413 | 4 | k2 | KM1 | KR1 | KL1
k3 | DSL70 | Yellow | 0 | 0 | 570 | 5 | k3 | KM2 | KR1 | KL1
k4 | DSL70 | Yellow | 0 | 0 | 509 | 6 | k4 | KM2 | KR1 | KL1
k5 | DSL70 | Yellow | 0 | 0 | 510 | 8 | k5 | KM3 | KR2 | KL1
k6 | DSL70 | Yellow | 0 | 0 | 433 | 9 | k6 | KM3 | KR2 | KL1
k7 | DSL70 | Yellow | 0 | 0 | 470 | 11 | k7 | KM4 | KR2 | KL1
k8 | DSL70 | Yellow | 0 | 0 | 493 | 12 | k8 | KM4 | KR2 | KL1
k9 | DSL70 | Yellow | 0 | 0 | 448 | 14 | k9 | KM5 | KR3 | KL1
k10 | DSL70 | Yellow | 0 | 0 | 407 | 15 | k10 | KM5 | KR3 | KL1
k11 | DSL70 | Yellow | 0 | 0 | 562 | 17 | k11 | KM6 | KR3 | KL1
k12 | DSL70 | Yellow | 0 | 0 | 549 | 18 | k12 | KM6 | KR3 | KL1
k13 | DSL70 | Yellow | 0 | 0 | 579 | 19 | k13 | KM6 | KR3 | KL1
KM1 | DSL70 | Yellow | 0 | 0 | 1583 | -1
KM2 | DSL70 | Yellow | 0 | 0 | 1262 | -1
KM3 | DSL70 | Yellow | 0 | 0 | 1285 | -1
KM4 | DSL70 | Yellow | 0 | 0 | 1197 | -1
KM5 | DSL70 | Yellow | 0 | 0 | 1549 | -1
KM6 | DSL70 | Yellow | 0 | 0 | 1382 | -1
KR1 | DSL110 | Yellow | 0 | 0 | 2577 | -1
KR2 | DSL110 | Yellow | 0 | 0 | 2436 | -1
KR3 | DSL110 | Yellow | 0 | 0 | 2060 | -1
KL1 | DSL350 | Yellow | 0 | 0 | 2998 | -1

## Revision
Rev3
Rev4 | 2020-07-07 | Add Magic Motor check sheets