## PunkXS
BGD | PunkXS | [10 empty] | When a glider is brand new, the knots and tabs are only lightly loaded with a 5KG measurement load.
Line Tables | REVISION 8 | [10 empty] | After flying the knots tighten up on the heavily loaded lines and there can also be a small amount of plastic deformation.
Notes : | [11 empty] | This is why the flown glider dimensions are different to the unflown ones. Certified lengths are the flown lengths.
Line sheet for Aerodynamics |  | BR4,CR1,2,3 are mounted with a loop on the shackles | [9 empty] | Brake length in production is measured to stitch line, in the Manual is measured to the sail
450mm RISERS
Line ID | Material | Line Color | Upper Splice Insert | Lower Splice Insert | Length production at 5daN | Rib Position | [5 empty] | WITH 477mm for Risers + Maillons
Compensation for tabs knots and loops is already accounted for | [11 empty] | Glider at production
[7 empty] | Top | Middle | Riser |  |  | Revision 8 production check Sheet
a1 | DC100 | White | 0 | 1 | 472 | 3 | a1 | AM1 | AR1 | X2 | X1 |  | A | B | C | D | K
a2 | DC100 | White | 0 | 1 | 442 | 4 | a2 | AM1 | AR1 | X2 | X1 | 1 | 6645 | 6557 | 6686 | 6764 | 6839
a3 | DC100 | White | 0 | 1 | 439 | 6 | a3 | AM2 | AR1 | X2 | X1 | 2 | 6613 | 6531 | 6653 | 6734 | 6683
a4 | DC100 | White | 0 | 1 | 455 | 7 | a4 | AM2 | AR1 | X2 | X1 | 3 | 6592 | 6512 | 6640 | 6728 | 6568
a5 | DC60 | White | 0 | 1 | 444 | 10 | a5 | AM3 | AR2 | X2 | X1 | 4 | 6607 | 6514 | 6650 | 6732 | 6538
a6 | DC60 | White | 0 | 1 | 388 | 11 | a6 | AM3 | AR2 | X2 | X1 | 5 | 6535 | 6474 | 6613 | 6634 | 6398
a7 | DC60 | White | 0 | 1 | 388 | 13 | a7 | AM4 | AR2 | X2 | X1 | 6 | 6478 | 6419 | 6542 | 6618 | 6327
a8 | DC60 | White | 0 | 1 | 405 | 14 | a8 | AM4 | AR2 | X2 | X1 | 7 | 6427 | 6385 | 6505 | 0 | 6292
a9 | DC60 | White | 0 | 1 | 1001 | 17 | a9 | AM5 | AR3 | X6 | X1 | 8 | 6443 | 6408 | 6546 | 0 | 6321
a10 | DC60 | White | 0 | 1 | 933 | 19 | a10 | AM5 | AR3 | X6 | X1 | 9 | 6325 | 6309 | 6451 | 0 | 6191
a11 | DC60 | White | 0 | 1 | 1011 | 21 | a11 | AM6 | AR3 | X6 | X1 | 10 | 6256 | 6223 | 6331 | 0 | 6128
a12 | DC60 | White | 0 | 1 | 954 | 23 | a12 | AM6 | AR3 | X6 | X1 | 11 | 6172 | 6155 | 6280 | 0 | 6091
a13 | DC60 | White | 0 | 1 | 342 | 26 | a13 | AM7 | BR4 | X3 |  | 12 | 6114 | 6126 | 6322 | 0 | 6105
a14 | DC60 | White | 0 | 1 | 308 | 27 | a14 | AM7 | BR4 | X3 |  | 13 | 5946 | 5957 | 6076 | 0 | 0
AM1 | 8000U190 | Red | 1 | 1 | 1259 | -1 | [5 empty] | 14 | 5911 | 5935 | 6041 | 0 | 0
AM2 | 8000U190 | Red | 1 | 1 | 1241 | -1 | [5 empty] | When the glider has been flown
AM3 | 8000U130 | Red | 1 | 1 | 1031 | -1 | [5 empty] | Manual Check Length
AM4 | 8000U090 | Red | 1 | 1 | 979 | -1 | [6 empty] | A | B | C | D | K
AM5 | 8000U090 | Red | 1 | 1 | 1384 | -1 | [5 empty] | 1 | 6652 | 6564 | 6681 | 6759 | 6869
AM6 | 8000U070 | Red | 1 | 1 | 1221 | -1 | [5 empty] | 2 | 6621 | 6538 | 6648 | 6729 | 6713
AM7 | 8000U070 | Red | 1 | 1 | 544 | -1 | [5 empty] | 3 | 6600 | 6519 | 6635 | 6723 | 6598
AR1 | PPSL275 | Red | 1 | 0 | 4447 | -1 | [5 empty] | 4 | 6615 | 6521 | 6645 | 6727 | 6568
AR2 | PPSL200 | Red | 1 | 0 | 4592 | -1 | [5 empty] | 5 | 6541 | 6480 | 6608 | 6629 | 6428
AR3 | PPLS160 | Red | 1 | 0 | 3471 | -1 | [5 empty] | 6 | 6484 | 6425 | 6537 | 6613 | 6357
X6 | Risers13 |  | 0 | 0 | 200 | -1 | [5 empty] | 7 | 6433 | 6391 | 6500 |  | 6322
X1 | Risers13 |  | 0 | 0 | 297 | -1 | [5 empty] | 8 | 6449 | 6414 | 6541 |  | 6351
b1 | DC100 | White | 0 | 1 | 632 | 3 | b1 | BM1 | BR1 | X3 |  | 9 | 6325 | 6309 | 6446 |  | 6221
b2 | DC60 | White | 0 | 1 | 607 | 4 | b2 | BM1 | BR1 | X3 |  | 10 | 6256 | 6223 | 6326 |  | 6158
b3 | DC60 | White | 0 | 1 | 551 | 6 | b3 | BM2 | BR1 | X3 |  | 11 | 6172 | 6155 | 6275 |  | 6121
b4 | DC60 | White | 0 | 1 | 554 | 7 | b4 | BM2 | BR1 | X3 |  | 12 | 6114 | 6126 | 6317 |  | 6135
b5 | DC60 | White | 0 | 1 | 438 | 10 | b5 | BM3 | BR2 | X3 |  | 13 | 5946 | 5957 | 6076
b6 | DC60 | White | 0 | 1 | 384 | 11 | b6 | BM3 | BR2 | X3 |  | 14 | 5911 | 5935 | 6041
b7 | DC60 | White | 0 | 1 | 380 | 13 | b7 | BM4 | BR2 | X3
b8 | DC60 | White | 0 | 1 | 404 | 14 | b8 | BM4 | BR2 | X3
b9 | DC60 | White | 0 | 1 | 984 | 17 | b9 | BM5 | BR3 | X3
b10 | DC60 | White | 0 | 1 | 899 | 19 | b10 | BM5 | BR3 | X3
b11 | DC60 | White | 0 | 1 | 1000 | 21 | b11 | BM6 | BR3 | X3
b12 | DC60 | White | 0 | 1 | 972 | 23 | b12 | BM6 | BR3 | X3
b13 | DC60 | White | 0 | 1 | 234 | 26 | b13 | BM7 | BR4 | X3
b14 | DC60 | White | 0 | 1 | 213 | 27 | b14 | BM7 | BR4 | X3
BM1 | 8000U190 | Blue | 1 | 1 | 1563 | -1
BM2 | 8000U130 | Blue | 1 | 1 | 1600 | -1
BM3 | 8000U130 | Blue | 1 | 1 | 925 | -1
BM4 | 8000U090 | Blue | 1 | 1 | 894 | -1
BM5 | 8000U090 | Blue | 1 | 1 | 1165 | -1
BM6 | 8000U070 | Blue | 1 | 1 | 995 | -1
BM7 | 8000U070 | Blue | 1 | 1 | 662 | -1
BR1 | PPSL275 | Blue | 1 | 0 | 3893 | -1
BR2 | PPSL200 | Blue | 1 | 0 | 4641 | -1
BR3 | PPSL160 | Blue | 1 | 0 | 3689 | -1
BR4 | PPSL120 | Blue | 1 | 0 | 4598 | -1
X2 | Risers13 |  | 0 | 0 | 199 | -1
c1 | DC60 | White | 0 | 1 | 639 | 3 | c1 | CM1 | CR1 | X4
c2 | DC60 | White | 0 | 1 | 607 | 4 | c2 | CM1 | CR1 | X4
c3 | DC60 | White | 0 | 1 | 411 | 6 | c3 | CM2 | CR1 | X4
c4 | DC60 | White | 0 | 1 | 422 | 7 | c4 | CM2 | CR1 | X4
c5 | DC60 | White | 0 | 1 | 415 | 10 | c5 | CM3 | CR2 | X4
c6 | DC60 | White | 0 | 1 | 345 | 11 | c6 | CM3 | CR2 | X4
c7 | DC60 | White | 0 | 1 | 334 | 13 | c7 | CM4 | CR2 | X4
c8 | DC60 | White | 0 | 1 | 376 | 14 | c8 | CM4 | CR2 | X4
c9 | DC60 | White | 0 | 1 | 634 | 17 | c9 | CM5 | CR3 | X4
c10 | DC60 | White | 0 | 1 | 515 | 19 | c10 | CM5 | CR3 | X4
c11 | DC60 | White | 0 | 1 | 479 | 21 | c11 | CM6 | CR3 | X4
c12 | DC60 | White | 0 | 1 | 522 | 23 | c12 | CM6 | CR3 | X4
c13 | DC60 | White | 0 | 1 | 213 | 26 | c13 | CM7 | BR4 | X3
c14 | DC60 | White | 0 | 1 | 179 | 27 | c14 | CM7 | BR4 | X3
CM1 | 8000U130 | Green | 1 | 1 | 1204 | -1
CM2 | 8000U130 | Green | 1 | 1 | 1387 | -1
CM3 | 8000U130 | Green | 1 | 1 | 642 | -1
CM4 | 8000U090 | Green | 1 | 1 | 615 | -1
CM5 | 8000U090 | Green | 1 | 1 | 547 | -1
CM6 | 8000U070 | Green | 1 | 1 | 531 | -1
CM7 | 8000U070 | Green | 1 | 1 | 803 | -1
CR1 | PPSL200 | Green | 1 | 0 | 4384 | -1
CR2 | PPSL200 | Green | 1 | 0 | 5097 | -1
CR3 | PPSL160 | Green | 1 | 0 | 4810 | -1
X3 | Risers13 |  | 0 | 0 | 496 | -1
d1 | DC60 | White | 0 | 1 | 719 | 3 | d1 | CM1 | CR1 | X4
d2 | DC60 | White | 0 | 1 | 690 | 4 | d2 | CM1 | CR1 | X4
d3 | DC60 | White | 0 | 1 | 501 | 6 | d3 | CM2 | CR1 | X4
d4 | DC60 | White | 0 | 1 | 506 | 7 | d4 | CM2 | CR1 | X4
d5 | DC60 | White | 0 | 1 | 438 | 11 | d5 | CM3 | CR2 | X4
d6 | DC60 | White | 0 | 1 | 449 | 14 | d6 | CM4 | CR2 | X4
X4 | Risers13 |  | 0 | 0 | 499 | -1
X5 | Risers13 |  | 0 | 0 | 501 | -1
k1 | DC60 | Yellow | 0 | 0 | 954 | 3 | k1 | KU1 | KL1 | KR1 | X5
k2 | DC60 | Yellow | 0 | 0 | 799 | 5 | k2 | KU1 | KL1 | KR1 | X5
k3 | DC60 | Yellow | 0 | 0 | 775 | 7 | k3 | KU2 | KL1 | KR1 | X5
k4 | DC60 | Yellow | 0 | 0 | 746 | 9 | k4 | KU2 | KL1 | KR1 | X5
k5 | DC60 | Yellow | 0 | 0 | 755 | 12 | k5 | KU3 | KL2 | KR1 | X5
k6 | DC60 | Yellow | 0 | 0 | 685 | 14 | k6 | KU3 | KL2 | KR1 | X5
k7 | DC60 | Yellow | 0 | 0 | 645 | 16 | k7 | KU4 | KL2 | KR1 | X5
k8 | DC60 | Yellow | 0 | 0 | 675 | 18 | k8 | KU4 | KL2 | KR1 | X5
k9 | DC60 | Yellow | 0 | 0 | 512 | 20 | k9 | KU5 | KL3 | KR1 | X5
k10 | DC60 | Yellow | 0 | 0 | 450 | 22 | k10 | KU5 | KL3 | KR1 | X5
k11 | DC60 | Yellow | 0 | 0 | 361 | 24 | k11 | KU6 | KL3 | KR1 | X5
k12 | DC60 | Yellow | 0 | 0 | 376 | 26 | k12 | KU6 | KL3 | KR1 | X5
KU1 | DC60 | Yellow | 0 | 0 | 1180 | -1
KU2 | DC60 | Yellow | 0 | 0 | 1089 | -1
KU3 | DC60 | Yellow | 0 | 0 | 954 | -1
KU4 | DC60 | Yellow | 0 | 0 | 959 | -1
KU5 | DC60 | Yellow | 0 | 0 | 712 | -1
KU6 | DC60 | Yellow | 0 | 0 | 764 | -1
KL1 | DSL70 | Yellow | 0 | 0 | 2375 | -1
KL2 | DSL70 | Yellow | 0 | 0 | 2359 | -1
KL3 | DSL70 | Yellow | 0 | 0 | 2637 | -1
KR1 | DSL350 | Yellow | 0 | 0 | 2328 | -1

## PunkS
BGD | PunkS | [10 empty] | When a glider is brand new, the knots and tabs are only lightly loaded with a 5KG measurement load.
Line Tables | REVISION 6 | [10 empty] | After flying the knots tighten up on the heavily loaded lines and there can also be a small amount of plastic deformation.
Notes : | [11 empty] | This is why the flown glider dimensions are different to the unflown ones. Certified lengths are the flown lengths.
Line sheet for Aerodynamics |  | BR4,CR1,2,3 are mounted with a loop on the shackles | [9 empty] | Brake length in production is measured to stitch line, in the Manual is measured to the sail
|  | 500mm RISERS | [9 empty] | WITH 527mm for Risers + Maillons
Line ID | Material | Line Color | Rev4 | Upper Splice Insert | Lower Splice Insert | Rib Position | [5 empty] | production | unflown glider
Compensation for tabs knots and loops is already accounted for |  |  | Length production at 5daN | [8 empty] | check sheet
[7 empty] | Top | Middle | Riser |  |  |  | A | B | C | D | K
a1 | DC100 | White | 494 | 0 | 1 | 3 | a1 | AM1 | AR1 | X2 | X1 | 1 | 7011 | 6918 | 7051 | 7133 | 7183
a2 | DC100 | White | 463 | 0 | 1 | 4 | a2 | AM1 | AR1 | X2 | X1 | 2 | 6979 | 6893 | 7017 | 7101 | 7022
a3 | DC100 | White | 460 | 0 | 1 | 6 | a3 | AM2 | AR1 | X2 | X1 | 3 | 6958 | 6872 | 7003 | 7095 | 6904
a4 | DC100 | White | 477 | 0 | 1 | 7 | a4 | AM2 | AR1 | X2 | X1 | 4 | 6974 | 6876 | 7015 | 7101 | 6876
a5 | DC60 | White | 462 | 0 | 1 | 10 | a5 | AM3 | AR2 | X2 | X1 | 5 | 6901 | 6833 | 6974 | 6996 | 6714
a6 | DC60 | White | 414 | 0 | 1 | 11 | a6 | AM3 | AR2 | X2 | X1 | 6 | 6852 | 6782 | 6902 | 6977 | 6612
a7 | DC60 | White | 413 | 0 | 1 | 13 | a7 | AM4 | AR2 | X2 | X1 | 7 | 6805 | 6753 | 6875 | 0 | 6564
a8 | DC60 | White | 427 | 0 | 1 | 14 | a8 | AM4 | AR2 | X2 | X1 | 8 | 6818 | 6772 | 6909 | 0 | 6607
a9 | DC60 | White | 1052 | 0 | 1 | 17 | a9 | AM5 | AR3 | X6 | X1 | 9 | 6683 | 6648 | 6776 | 0 | 6503
a10 | DC60 | White | 973 | 0 | 1 | 19 | a10 | AM5 | AR3 | X6 | X1 | 10 | 6603 | 6561 | 6665 | 0 | 6447
a11 | DC60 | White | 1057 | 0 | 1 | 21 | a11 | AM6 | AR3 | X6 | X1 | 11 | 6521 | 6499 | 6625 | 0 | 6411
a12 | DC60 | White | 997 | 0 | 1 | 23 | a12 | AM6 | AR3 | X6 | X1 | 12 | 6460 | 6470 | 6671 | 0 | 6427
a13 | DC60 | White | 359 | 0 | 1 | 26 | a13 | AM7 | BR4 | X3 |  | 13 | 6284 | 6290 | 6415 | 0 | 0
a14 | DC60 | White | 323 | 0 | 1 | 27 | a14 | AM7 | BR4 | X3 |  | 14 | 6247 | 6268 | 6378 | 0 | 0
AM1 | 8000U190 | Red | 1317 | 1 | 1 | -1 | [5 empty] | When the glider has been flown
AM2 | 8000U190 | Red | 1300 | 1 | 1 | -1 | [5 empty] | Flight Manual | Flown glider
AM3 | 8000U130 | Red | 1079 | 1 | 1 | -1 | [6 empty] | A | B | C | D | K
AM4 | 8000U090 | Red | 1033 | 1 | 1 | -1 | [5 empty] | 1 | 7019 | 6926 | 7046 | 7128 | 7198
AM5 | 8000U090 | Red | 1449 | 1 | 1 | -1 | [5 empty] | 2 | 6987 | 6901 | 7012 | 7096 | 7037
AM6 | 8000U070 | Red | 1283 | 1 | 1 | -1 | [5 empty] | 3 | 6966 | 6880 | 6998 | 7090 | 6919
AM7 | 8000U070 | Red | 570 | 1 | 1 | -1 | [5 empty] | 4 | 6982 | 6884 | 7010 | 7096 | 6891
AR1 | PPSL275 | Red | 4676 | 1 | 0 | -1 | [5 empty] | 5 | 6909 | 6841 | 6969 | 6991 | 6729
AR2 | PPSL200 | Red | 4836 | 1 | 0 | -1 | [5 empty] | 6 | 6860 | 6790 | 6897 | 6972 | 6627
AR3 | PPLS160 | Red | 3657 | 1 | 0 | -1 | [5 empty] | 7 | 6813 | 6761 | 6870 | 0 | 6579
b1 | Risers13 | White | 661 | 0 | 1 | 3 | [5 empty] | 8 | 6826 | 6780 | 6904 | 0 | 6622
b2 | Risers13 | White | 637 | 0 | 1 | 4 | [5 empty] | 9 | 6683 | 6648 | 6771 | 0 | 6518
b3 | DC100 | White | 577 | 0 | 1 | 6 | b1 | BM1 | BR1 | X3 |  | 10 | 6603 | 6561 | 6660 | 0 | 6462
b4 | DC60 | White | 582 | 0 | 1 | 7 | b2 | BM1 | BR1 | X3 |  | 11 | 6521 | 6499 | 6620 | 0 | 6426
b5 | DC60 | White | 455 | 0 | 1 | 10 | b3 | BM2 | BR1 | X3 |  | 12 | 6460 | 6470 | 6666 | 0 | 6442
b6 | DC60 | White | 405 | 0 | 1 | 11 | b4 | BM2 | BR1 | X3 |  | 13 | 6274 | 6280 | 6405 | 0 | 0
b7 | DC60 | White | 405 | 0 | 1 | 13 | b5 | BM3 | BR2 | X3 |  | 14 | 6237 | 6258 | 6368 | 0 | 0
b8 | DC60 | White | 425 | 0 | 1 | 14 | b6 | BM3 | BR2 | X3
b9 | DC60 | White | 1034 | 0 | 1 | 17 | b7 | BM4 | BR2 | X3
b10 | DC60 | White | 948 | 0 | 1 | 19 | b8 | BM4 | BR2 | X3
b11 | DC60 | White | 1043 | 0 | 1 | 21 | b9 | BM5 | BR3 | X3
b12 | DC60 | White | 1015 | 0 | 1 | 23 | b10 | BM5 | BR3 | X3
b13 | DC60 | White | 245 | 0 | 1 | 26 | b11 | BM6 | BR3 | X3
b14 | DC60 | White | 224 | 0 | 1 | 27 | b12 | BM6 | BR3 | X3
BM1 | DC60 | Blue | 1636 | 1 | 1 | -1 | b13 | BM7 | BR4 | X3
BM2 | DC60 | Blue | 1676 | 1 | 1 | -1 | b14 | BM7 | BR4 | X3
BM3 | 8000U190 | Blue | 970 | 1 | 1 | -1
BM4 | 8000U130 | Blue | 941 | 1 | 1 | -1
BM5 | 8000U130 | Blue | 1210 | 1 | 1 | -1
BM6 | 8000U090 | Blue | 1053 | 1 | 1 | -1
BM7 | 8000U090 | Blue | 692 | 1 | 1 | -1
BR1 | 8000U070 | Blue | 4097 | 1 | 0 | -1
BR2 | 8000U070 | Blue | 4884 | 1 | 0 | -1
BR3 | PPSL275 | Blue | 3879 | 1 | 0 | -1
BR4 | PPSL200 | Blue | 4839 | 1 | 0 | -1
c1 | PPSL160 | White | 669 | 0 | 1 | 3
c2 | PPSL120 | White | 636 | 0 | 1 | 4
c3 | DC60 | White | 430 | 0 | 1 | 6
c4 | DC60 | White | 443 | 0 | 1 | 7
c5 | DC60 | White | 432 | 0 | 1 | 10
c6 | DC60 | White | 361 | 0 | 1 | 11
c7 | DC60 | White | 358 | 0 | 1 | 13
c8 | DC60 | White | 393 | 0 | 1 | 14
c9 | DC60 | White | 663 | 0 | 1 | 17
c10 | DC60 | White | 553 | 0 | 1 | 19
c11 | DC60 | White | 498 | 0 | 1 | 21
c12 | DC60 | White | 545 | 0 | 1 | 23
c13 | DC60 | White | 224 | 0 | 1 | 26
c14 | DC60 | White | 188 | 0 | 1 | 27
CM1 | 8000U130 | Green | 1260 | 1 | 1 | -1
CM2 | 8000U130 | Green | 1453 | 1 | 1 | -1
CM3 | 8000U130 | Green | 679 | 1 | 1 | -1
CM4 | 8000U090 | Green | 655 | 1 | 1 | -1
CM5 | 8000U090 | Green | 555 | 1 | 1 | -1
CM6 | 8000U070 | Green | 570 | 1 | 1 | -1
CM7 | 8000U070 | Green | 840 | 1 | 1 | -1
CR1 | PPSL200 | Green | 4609 | 1 | 0 | -1
CR2 | PPSL200 | Green | 5350 | 1 | 0 | -1
CR3 | PPSL160 | Green | 5044 | 1 | 0 | -1
d1 | DC60 | White | 753 | 0 | 1 | 3
d2 | DC60 | White | 722 | 0 | 1 | 4
d3 | DC60 | White | 524 | 0 | 1 | 6
d4 | DC60 | White | 531 | 0 | 1 | 7
d5 | DC60 | White | 456 | 0 | 1 | 11 | d1 | CM1 | CR1 | X4
d6 | DC60 | White | 462 | 0 | 1 | 14 | d2 | CM1 | CR1 | X4
k1 | DC60 | Yellow | 998 | 0 | 0 | 3 | d3 | CM2 | CR1 | X4
k2 | DC60 | Yellow | 838 | 0 | 0 | 5 | d4 | CM2 | CR1 | X4
k3 | DC60 | Yellow | 808 | 0 | 0 | 7 | d5 | CM3 | CR2 | X4
k4 | DC60 | Yellow | 781 | 0 | 0 | 9 | d6 | CM4 | CR2 | X4
k5 | DC60 | Yellow | 792 | 0 | 0 | 12
k6 | DC60 | Yellow | 691 | 0 | 0 | 14
k7 | DC60 | Yellow | 665 | 0 | 0 | 16 | k1 | KU1 | KL1 | KR1 | X5
k8 | DC60 | Yellow | 709 | 0 | 0 | 18 | k2 | KU1 | KL1 | KR1 | X5
k9 | DC60 | Yellow | 531 | 0 | 0 | 20 | k3 | KU2 | KL1 | KR1 | X5
k10 | DC60 | Yellow | 476 | 0 | 0 | 22 | k4 | KU2 | KL1 | KR1 | X5
k11 | DC60 | Yellow | 378 | 0 | 0 | 24 | k5 | KU3 | KL2 | KR1 | X5
k12 | DC60 | Yellow | 395 | 0 | 0 | 26 | k6 | KU3 | KL2 | KR1 | X5
KU1 | DC60 | Yellow | 1233 | 0 | 0 | -1 | k7 | KU4 | KL2 | KR1 | X5
KU2 | DC60 | Yellow | 1146 | 0 | 0 | -1 | k8 | KU4 | KL2 | KR1 | X5
KU3 | DC60 | Yellow | 1013 | 0 | 0 | -1 | k9 | KU5 | KL3 | KR1 | X5
KU4 | DC60 | Yellow | 992 | 0 | 0 | -1 | k10 | KU5 | KL3 | KR1 | X5
KU5 | DC60 | Yellow | 739 | 0 | 0 | -1 | k11 | KU6 | KL3 | KR1 | X5
KU6 | DC60 | Yellow | 802 | 0 | 0 | -1 | k12 | KU6 | KL3 | KR1 | X5
KL1 | DSL70 | Yellow | 2505 | 0 | 0 | -1
KL2 | DSL70 | Yellow | 2462 | 0 | 0 | -1
KL3 | DSL70 | Yellow | 2786 | 0 | 0 | -1
KR1 | DSL350 | Yellow | 2441 | 0 | 0 | -1

## PunkM
BGD | PunkM | [10 empty] | When a glider is brand new, the knots and tabs are only lightly loaded with a 5KG measurement load.
Line Tables | REVISION 4 | [10 empty] | After flying the knots tighten up on the heavily loaded lines and there can also be a small amount of plastic deformation.
Notes : | [11 empty] | This is why the flown glider dimensions are different to the unflown ones. Certified lengths are the flown lengths.
Line sheet for Aerodynamics |  | BR4,CR1,2,3 are mounted with a loop on the shackles | [9 empty] | Brake length in production is measured to stitch line, in the Manual is measured to the sail
500mm RISERS
Line ID | Material | Line Color | Upper Splice Insert | Lower Splice Insert | Length production at 5daN | Rib Position | [5 empty] | WITH 527mm for Risers + Maillons
Compensation for tabs knots and loops is already accounted for | [11 empty] | Production Check Sheet
[7 empty] | Top | Middle | Riser |  |  |  | A | B | C | D | K
a1 | DC100 | White | 0 | 1 | 515 | 3 | a1 | AM1 | AR1 | X2 | X1 | 1 | 7308 | 7211 | 7349 | 7434 | 7497
a2 | DC100 | White | 0 | 1 | 484 | 4 | a2 | AM1 | AR1 | X2 | X1 | 2 | 7276 | 7186 | 7315 | 7402 | 7330
a3 | DC100 | White | 0 | 1 | 480 | 6 | a3 | AM2 | AR1 | X2 | X1 | 3 | 7255 | 7164 | 7300 | 7396 | 7206
a4 | DC100 | White | 0 | 1 | 498 | 7 | a4 | AM2 | AR1 | X2 | X1 | 4 | 7272 | 7168 | 7313 | 7402 | 7176
a5 | DC60 | White | 0 | 1 | 485 | 10 | a5 | AM3 | AR2 | X2 | X1 | 5 | 7193 | 7125 | 7276 | 7300 | 7026
a6 | DC60 | White | 0 | 1 | 424 | 11 | a6 | AM3 | AR2 | X2 | X1 | 6 | 7131 | 7066 | 7200 | 7283 | 6950
a7 | DC60 | White | 0 | 1 | 424 | 13 | a7 | AM4 | AR2 | X2 | X1 | 7 | 7085 | 7029 | 7158 | 0 | 6913
a8 | DC60 | White | 0 | 1 | 443 | 14 | a8 | AM4 | AR2 | X2 | X1 | 8 | 7103 | 7056 | 7204 | 0 | 6946
a9 | DC60 | White | 0 | 1 | 1093 | 17 | a9 | AM5 | AR3 | X6 | X1 | 9 | 6967 | 6947 | 7100 | 0 | 6800
a10 | DC60 | White | 0 | 1 | 1019 | 19 | a10 | AM5 | AR3 | X6 | X1 | 10 | 6892 | 6854 | 6970 | 0 | 6731
a11 | DC60 | White | 0 | 1 | 1104 | 21 | a11 | AM6 | AR3 | X6 | X1 | 11 | 6800 | 6780 | 6913 | 0 | 6688
a12 | DC60 | White | 0 | 1 | 1042 | 23 | a12 | AM6 | AR3 | X6 | X1 | 12 | 6737 | 6748 | 6959 | 0 | 6703
a13 | DC60 | White | 0 | 1 | 374 | 26 | a13 | AM7 | BR4 | X3 |  | 13 | 6553 | 6559 | 6689 | 0 | 0
a14 | DC60 | White | 0 | 1 | 336 | 27 | a14 | AM7 | BR4 | X3 |  | 14 | 6514 | 6535 | 6651 | 0 | 0
AM1 | 8000U190 | Red | 1 | 1 | 1371 | -1 | [5 empty] | When the glider has been flown
AM2 | 8000U190 | Red | 1 | 1 | 1355 | -1 | [5 empty] | Flight Manual
AM3 | 8000U130 | Red | 1 | 1 | 1124 | -1 | [6 empty] | A | B | C | D | K
AM4 | 8000U090 | Red | 1 | 1 | 1078 | -1 | [5 empty] | 1 | 7316 | 7219 | 7344 | 7429 | 7497
AM5 | 8000U090 | Red | 1 | 1 | 1509 | -1 | [5 empty] | 2 | 7284 | 7194 | 7310 | 7397 | 7330
AM6 | 8000U070 | Red | 1 | 1 | 1332 | -1 | [5 empty] | 3 | 7263 | 7172 | 7295 | 7391 | 7206
AM7 | 8000U070 | Red | 1 | 1 | 595 | -1 | [5 empty] | 4 | 7280 | 7176 | 7308 | 7397 | 7176
AR1 | PPSL275 | Red | 1 | 0 | 4898 | -1 | [5 empty] | 5 | 7201 | 7133 | 7271 | 7295 | 7026
AR2 | PPSL200 | Red | 1 | 0 | 5060 | -1 | [5 empty] | 6 | 7139 | 7074 | 7195 | 7278 | 6950
AR3 | PPLS160 | Red | 1 | 0 | 3840 | -1 | [5 empty] | 7 | 7093 | 7037 | 7153 | 0 | 6913
X6 | Risers13 |  | 0 | 0 | 200 | -1 | [5 empty] | 8 | 7111 | 7064 | 7199 | 0 | 6946
X1 | Risers13 |  | 0 | 0 | 297 | -1 | [5 empty] | 9 | 6967 | 6947 | 7095 | 0 | 6800
b1 | DC100 | White | 0 | 1 | 689 | 3 | b1 | BM1 | BR1 | X3 |  | 10 | 6892 | 6854 | 6965 | 0 | 6731
b2 | DC60 | White | 0 | 1 | 665 | 4 | b2 | BM1 | BR1 | X3 |  | 11 | 6800 | 6780 | 6908 | 0 | 6688
b3 | DC60 | White | 0 | 1 | 601 | 6 | b3 | BM2 | BR1 | X3 |  | 12 | 6737 | 6748 | 6954 | 0 | 6703
b4 | DC60 | White | 0 | 1 | 606 | 7 | b4 | BM2 | BR1 | X3 |  | 13 | 6543 | 6549 | 6679 | 0 | 0
b5 | DC60 | White | 0 | 1 | 478 | 10 | b5 | BM3 | BR2 | X3 |  | 14 | 6504 | 6525 | 6641 | 0 | 0
b6 | DC60 | White | 0 | 1 | 420 | 11 | b6 | BM3 | BR2 | X3
b7 | DC60 | White | 0 | 1 | 414 | 13 | b7 | BM4 | BR2 | X3
b8 | DC60 | White | 0 | 1 | 442 | 14 | b8 | BM4 | BR2 | X3
b9 | DC60 | White | 0 | 1 | 1074 | 17 | b9 | BM5 | BR3 | X3
b10 | DC60 | White | 0 | 1 | 982 | 19 | b10 | BM5 | BR3 | X3
b11 | DC60 | White | 0 | 1 | 1092 | 21 | b11 | BM6 | BR3 | X3
b12 | DC60 | White | 0 | 1 | 1061 | 23 | b12 | BM6 | BR3 | X3
b13 | DC60 | White | 0 | 1 | 256 | 26 | b13 | BM7 | BR4 | X3
b14 | DC60 | White | 0 | 1 | 233 | 27 | b14 | BM7 | BR4 | X3
BM1 | 8000U190 | Blue | 1 | 1 | 1704 | -1
BM2 | 8000U130 | Blue | 1 | 1 | 1747 | -1
BM3 | 8000U130 | Blue | 1 | 1 | 1008 | -1
BM4 | 8000U090 | Blue | 1 | 1 | 977 | -1
BM5 | 8000U090 | Blue | 1 | 1 | 1270 | -1
BM6 | 8000U070 | Blue | 1 | 1 | 1086 | -1
BM7 | 8000U070 | Blue | 1 | 1 | 721 | -1
BR1 | PPSL275 | Blue | 1 | 0 | 4294 | -1
BR2 | PPSL200 | Blue | 1 | 0 | 5115 | -1
BR3 | PPSL160 | Blue | 1 | 0 | 4078 | -1
BR4 | PPSL120 | Blue | 1 | 0 | 5068 | -1
X2 | Risers13 |  | 0 | 0 | 199 | -1
c1 | DC60 | White | 0 | 1 | 698 | 3
c2 | DC60 | White | 0 | 1 | 665 | 4
c3 | DC60 | White | 0 | 1 | 448 | 6
c4 | DC60 | White | 0 | 1 | 462 | 7
c5 | DC60 | White | 0 | 1 | 453 | 10
c6 | DC60 | White | 0 | 1 | 378 | 11
c7 | DC60 | White | 0 | 1 | 364 | 13
c8 | DC60 | White | 0 | 1 | 411 | 14
c9 | DC60 | White | 0 | 1 | 692 | 17
c10 | DC60 | White | 0 | 1 | 563 | 19
c11 | DC60 | White | 0 | 1 | 523 | 21
c12 | DC60 | White | 0 | 1 | 570 | 23
c13 | DC60 | White | 0 | 1 | 233 | 26
c14 | DC60 | White | 0 | 1 | 196 | 27
CM1 | 8000U130 | Green | 1 | 1 | 1311 | -1
CM2 | 8000U130 | Green | 1 | 1 | 1514 | -1
CM3 | 8000U130 | Green | 1 | 1 | 699 | -1
CM4 | 8000U090 | Green | 1 | 1 | 671 | -1
CM5 | 8000U090 | Green | 1 | 1 | 596 | -1
CM6 | 8000U070 | Green | 1 | 1 | 579 | -1
CM7 | 8000U070 | Green | 1 | 1 | 876 | -1
CR1 | PPSL200 | Green | 1 | 0 | 4827 | -1
CR2 | PPSL200 | Green | 1 | 0 | 5611 | -1
CR3 | PPSL160 | Green | 1 | 0 | 5298 | -1
X3 | Risers13 |  | 0 | 0 | 496 | -1
d1 | DC60 | White | 0 | 1 | 785 | 3 | d1 | CM1 | CR1 | X4
d2 | DC60 | White | 0 | 1 | 754 | 4 | d2 | CM1 | CR1 | X4
d3 | DC60 | White | 0 | 1 | 546 | 6 | d3 | CM2 | CR1 | X4
d4 | DC60 | White | 0 | 1 | 553 | 7 | d4 | CM2 | CR1 | X4
d5 | DC60 | White | 0 | 1 | 479 | 11 | d5 | CM3 | CR2 | X4
d6 | DC60 | White | 0 | 1 | 491 | 14 | d6 | CM4 | CR2 | X4
X4 | Risers13 |  | 0 | 0 | 499 | -1
X5 | Risers13 |  | 0 | 0 | 501 | -1
k1 | DC60 | Yellow | 0 | 0 | 1041 | 3 | k1 | KU1 | KL1 | KR1 | X5
k2 | DC60 | Yellow | 0 | 0 | 875 | 5 | k2 | KU1 | KL1 | KR1 | X5
k3 | DC60 | Yellow | 0 | 0 | 845 | 7 | k3 | KU2 | KL1 | KR1 | X5
k4 | DC60 | Yellow | 0 | 0 | 816 | 9 | k4 | KU2 | KL1 | KR1 | X5
k5 | DC60 | Yellow | 0 | 0 | 824 | 12 | k5 | KU3 | KL2 | KR1 | X5
k6 | DC60 | Yellow | 0 | 0 | 749 | 14 | k6 | KU3 | KL2 | KR1 | X5
k7 | DC60 | Yellow | 0 | 0 | 705 | 16 | k7 | KU4 | KL2 | KR1 | X5
k8 | DC60 | Yellow | 0 | 0 | 739 | 18 | k8 | KU4 | KL2 | KR1 | X5
k9 | DC60 | Yellow | 0 | 0 | 559 | 20 | k9 | KU5 | KL3 | KR1 | X5
k10 | DC60 | Yellow | 0 | 0 | 491 | 22 | k10 | KU5 | KL3 | KR1 | X5
k11 | DC60 | Yellow | 0 | 0 | 395 | 24 | k11 | KU6 | KL3 | KR1 | X5
k12 | DC60 | Yellow | 0 | 0 | 411 | 26 | k12 | KU6 | KL3 | KR1 | X5
KU1 | DC60 | Yellow | 0 | 0 | 1286 | -1
KU2 | DC60 | Yellow | 0 | 0 | 1193 | -1
KU3 | DC60 | Yellow | 0 | 0 | 1039 | -1
KU4 | DC60 | Yellow | 0 | 0 | 1047 | -1
KU5 | DC60 | Yellow | 0 | 0 | 777 | -1
KU6 | DC60 | Yellow | 0 | 0 | 831 | -1
KL1 | DSL70 | Yellow | 0 | 0 | 2634 | -1
KL2 | DSL70 | Yellow | 0 | 0 | 2627 | -1
KL3 | DSL70 | Yellow | 0 | 0 | 2928 | -1
KR1 | DSL350 | Yellow | 0 | 0 | 2530 | -1

## PunkML
BGD | PunkML | [10 empty] | When a glider is brand new, the knots and tabs are only lightly loaded with a 5KG measurement load.
Line Tables | REVISION 6 | [10 empty] | After flying the knots tighten up on the heavily loaded lines and there can also be a small amount of plastic deformation.
Notes : | [11 empty] | This is why the flown glider dimensions are different to the unflown ones. Certified lengths are the flown lengths.
Line sheet for Aerodynamics |  | BR4,CR1,2,3 are mounted with a loop on the shackles | [9 empty] | Brake length in production is measured to stitch line, in the Manual is measured to the sail
|  | 500mm RISERS | [9 empty] | WITH 527mm for Risers + Maillons
Line ID | Material | Line Color | Upper Splice Insert | Lower Splice Insert | Length production at 5daN | Rib Position | [5 empty] | Check sheet with new corrections
Compensation for tabs knots and loops is already accounted for
[7 empty] | Top | Middle | Riser |  |  |  | A | B | C | D | K
a1 | DC100 | White | 0 | 1 | 536 | 3 | a1 | AM1 | AR1 | X2 | X1 | 1 | 7594 | 7495 | 7637 | 7726 | 7811
a2 | DC100 | White | 0 | 1 | 503 | 4 | a2 | AM1 | AR1 | X2 | X1 | 2 | 7560 | 7469 | 7603 | 7693 | 7640
a3 | DC100 | White | 0 | 1 | 499 | 6 | a3 | AM2 | AR1 | X2 | X1 | 3 | 7541 | 7448 | 7588 | 7687 | 7512
a4 | DC100 | White | 0 | 1 | 518 | 7 | a4 | AM2 | AR1 | X2 | X1 | 4 | 7559 | 7452 | 7601 | 7694 | 7482
a5 | DC60 | White | 0 | 1 | 504 | 10 | a5 | AM3 | AR2 | X2 | X1 | 5 | 7477 | 7408 | 7563 | 7587 | 7329
a6 | DC60 | White | 0 | 1 | 441 | 11 | a6 | AM3 | AR2 | X2 | X1 | 6 | 7413 | 7346 | 7483 | 7571 | 7250
a7 | DC60 | White | 0 | 1 | 441 | 13 | a7 | AM4 | AR2 | X2 | X1 | 7 | 7357 | 7308 | 7442 | 0 | 7211
a8 | DC60 | White | 0 | 1 | 460 | 14 | a8 | AM4 | AR2 | X2 | X1 | 8 | 7375 | 7336 | 7489 | 0 | 7245
a9 | DC60 | White | 0 | 1 | 1136 | 17 | a9 | AM5 | AR3 | X6 | X1 | 9 | 7243 | 7223 | 7382 | 0 | 7094
a10 | DC60 | White | 0 | 1 | 1060 | 19 | a10 | AM5 | AR3 | X6 | X1 | 10 | 7166 | 7127 | 7246 | 0 | 7022
a11 | DC60 | White | 0 | 1 | 1148 | 21 | a11 | AM6 | AR3 | X6 | X1 | 11 | 7070 | 7050 | 7188 | 0 | 6978
a12 | DC60 | White | 0 | 1 | 1084 | 23 | a12 | AM6 | AR3 | X6 | X1 | 12 | 7005 | 7017 | 7235 | 0 | 6992
a13 | DC60 | White | 0 | 1 | 389 | 26 | a13 | AM7 | BR4 | X3 |  | 13 | 6812 | 6818 | 6954 | 0 | 0
a14 | DC60 | White | 0 | 1 | 350 | 27 | a14 | AM7 | BR4 | X3 |  | 14 | 6772 | 6794 | 6914 | 0 | 0
AM1 | 8000U190 | Red | 1 | 1 | 1424 | -1 | [5 empty] | When the glider has been flown
AM2 | 8000U190 | Red | 1 | 1 | 1410 | -1 | [5 empty] | Flight Manual
AM3 | 8000U130 | Red | 1 | 1 | 1168 | -1 | [6 empty] | A | B | C | D | K
AM4 | 8000U090 | Red | 1 | 1 | 1112 | -1 | [5 empty] | 1 | 7602 | 7503 | 7632 | 7721 | 7826
AM5 | 8000U090 | Red | 1 | 1 | 1568 | -1 | [5 empty] | 2 | 7568 | 7477 | 7598 | 7688 | 7655
AM6 | 8000U070 | Red | 1 | 1 | 1384 | -1 | [5 empty] | 3 | 7549 | 7456 | 7583 | 7682 | 7527
AM7 | 8000U070 | Red | 1 | 1 | 618 | -1 | [5 empty] | 4 | 7567 | 7460 | 7596 | 7689 | 7497
AR1 | PPSL275 | Red | 1 | 0 | 5110 | -1 | [5 empty] | 5 | 7485 | 7416 | 7558 | 7582 | 7344
AR2 | PPSL200 | Red | 1 | 0 | 5281 | -1 | [5 empty] | 6 | 7421 | 7354 | 7478 | 7566 | 7265
AR3 | PPLS160 | Red | 1 | 0 | 4014 | -1 | [5 empty] | 7 | 7365 | 7316 | 7437 | 0 | 7226
X6 | Risers13 |  | 0 | 0 | 200 | -1 | [5 empty] | 8 | 7383 | 7344 | 7484 | 0 | 7260
X1 | Risers13 |  | 0 | 0 | 297 | -1 | [5 empty] | 9 | 7243 | 7223 | 7377 | 0 | 7109
b1 | DC100 | White | 0 | 1 | 717 | 3 | b1 | BM1 | BR1 | X3 |  | 10 | 7166 | 7127 | 7241 | 0 | 7037
b2 | DC60 | White | 0 | 1 | 692 | 4 | b2 | BM1 | BR1 | X3 |  | 11 | 7070 | 7050 | 7183 | 0 | 6993
b3 | DC60 | White | 0 | 1 | 625 | 6 | b3 | BM2 | BR1 | X3 |  | 12 | 7005 | 7017 | 7230 | 0 | 7007
b4 | DC60 | White | 0 | 1 | 630 | 7 | b4 | BM2 | BR1 | X3 |  | 13 | 6802 | 6808 | 6944 | 0 | 0
b5 | DC60 | White | 0 | 1 | 498 | 10 | b5 | BM3 | BR2 | X3 |  | 14 | 6762 | 6784 | 6904 | 0 | 0
b6 | DC60 | White | 0 | 1 | 437 | 11 | b6 | BM3 | BR2 | X3
b7 | DC60 | White | 0 | 1 | 431 | 13 | b7 | BM4 | BR2 | X3
b8 | DC60 | White | 0 | 1 | 460 | 14 | b8 | BM4 | BR2 | X3
b9 | DC60 | White | 0 | 1 | 1116 | 17 | b9 | BM5 | BR3 | X3
b10 | DC60 | White | 0 | 1 | 1021 | 19 | b10 | BM5 | BR3 | X3
b11 | DC60 | White | 0 | 1 | 1135 | 21 | b11 | BM6 | BR3 | X3
b12 | DC60 | White | 0 | 1 | 1103 | 23 | b12 | BM6 | BR3 | X3
b13 | DC60 | White | 0 | 1 | 266 | 26 | b13 | BM7 | BR4 | X3
b14 | DC60 | White | 0 | 1 | 243 | 27 | b14 | BM7 | BR4 | X3
BM1 | 8000U190 | Blue | 1 | 1 | 1770 | -1
BM2 | 8000U130 | Blue | 1 | 1 | 1817 | -1
BM3 | 8000U130 | Blue | 1 | 1 | 1048 | -1
BM4 | 8000U090 | Blue | 1 | 1 | 1016 | -1
BM5 | 8000U090 | Blue | 1 | 1 | 1320 | -1
BM6 | 8000U070 | Blue | 1 | 1 | 1129 | -1
BM7 | 8000U070 | Blue | 1 | 1 | 749 | -1
BR1 | PPSL275 | Blue | 1 | 0 | 4484 | -1
BR2 | PPSL200 | Blue | 1 | 0 | 5338 | -1
BR3 | PPSL160 | Blue | 1 | 0 | 4262 | -1
BR4 | PPSL120 | Blue | 1 | 0 | 5289 | -1
X2 | Risers13 |  | 0 | 0 | 199 | -1
c1 | DC60 | White | 0 | 1 | 725 | 3 | c1 | CM1 | CR1 | X4
c3 | DC60 | White | 0 | 1 | 692 | 4 | c3 | CM1 | CR1 | X4
c2 | DC60 | White | 0 | 1 | 467 | 6 | c2 | CM2 | CR1 | X4
c4 | DC60 | White | 0 | 1 | 481 | 7 | c4 | CM2 | CR1 | X4
c5 | DC60 | White | 0 | 1 | 472 | 10 | c5 | CM3 | CR2 | X4
c6 | DC60 | White | 0 | 1 | 393 | 11 | c6 | CM3 | CR2 | X4
c7 | DC60 | White | 0 | 1 | 379 | 13 | c7 | CM4 | CR2 | X4
c8 | DC60 | White | 0 | 1 | 427 | 14 | c8 | CM4 | CR2 | X4
c9 | DC60 | White | 0 | 1 | 720 | 17 | c9 | CM5 | CR3 | X4
c10 | DC60 | White | 0 | 1 | 585 | 19 | c10 | CM5 | CR3 | X4
c11 | DC60 | White | 0 | 1 | 544 | 21 | c11 | CM6 | CR3 | X4
c12 | DC60 | White | 0 | 1 | 592 | 23 | c12 | CM6 | CR3 | X4
c13 | DC60 | White | 0 | 1 | 243 | 26 | c13 | CM7 | BR4 | X3
c14 | DC60 | White | 0 | 1 | 204 | 27 | c14 | CM7 | BR4 | X3
CM1 | 8000U130 | Green | 1 | 1 | 1363 | -1
CM2 | 8000U130 | Green | 1 | 1 | 1574 | -1
CM3 | 8000U130 | Green | 1 | 1 | 725 | -1
CM4 | 8000U090 | Green | 1 | 1 | 698 | -1
CM5 | 8000U090 | Green | 1 | 1 | 619 | -1
CM6 | 8000U070 | Green | 1 | 1 | 602 | -1
CM7 | 8000U070 | Green | 1 | 1 | 910 | -1
CR1 | PPSL200 | Green | 1 | 0 | 5036 | -1
CR2 | PPSL200 | Green | 1 | 0 | 5853 | -1
CR3 | PPSL160 | Green | 1 | 0 | 5529 | -1
X3 | Risers13 |  | 0 | 0 | 496 | -1
d1 | DC60 | White | 0 | 1 | 816 | 3 | d1 | CM1 | CR1 | X4
d2 | DC60 | White | 0 | 1 | 784 | 4 | d2 | CM1 | CR1 | X4
d3 | DC60 | White | 0 | 1 | 568 | 6 | d3 | CM2 | CR1 | X4
d4 | DC60 | White | 0 | 1 | 576 | 7 | d4 | CM2 | CR1 | X4
d5 | DC60 | White | 0 | 1 | 498 | 11 | d5 | CM3 | CR2 | X4
d6 | DC60 | White | 0 | 1 | 510 | 14 | d6 | CM4 | CR2 | X4
X4 | Risers13 |  | 0 | 0 | 499 | -1
X5 | Risers13 |  | 0 | 0 | 501 | -1
k1 | DC60 | Yellow | 0 | 0 | 1082 | 3 | k1 | KU1 | KL1 | KR1 | X5
k2 | DC60 | Yellow | 0 | 0 | 912 | 5 | k2 | KU1 | KL1 | KR1 | X5
k3 | DC60 | Yellow | 0 | 0 | 878 | 7 | k3 | KU2 | KL1 | KR1 | X5
k4 | DC60 | Yellow | 0 | 0 | 849 | 9 | k4 | KU2 | KL1 | KR1 | X5
k5 | DC60 | Yellow | 0 | 0 | 857 | 12 | k5 | KU3 | KL2 | KR1 | X5
k6 | DC60 | Yellow | 0 | 0 | 779 | 14 | k6 | KU3 | KL2 | KR1 | X5
k7 | DC60 | Yellow | 0 | 0 | 733 | 16 | k7 | KU4 | KL2 | KR1 | X5
k8 | DC60 | Yellow | 0 | 0 | 768 | 18 | k8 | KU4 | KL2 | KR1 | X5
k9 | DC60 | Yellow | 0 | 0 | 582 | 20 | k9 | KU5 | KL3 | KR1 | X5
k10 | DC60 | Yellow | 0 | 0 | 511 | 22 | k10 | KU5 | KL3 | KR1 | X5
k11 | DC60 | Yellow | 0 | 0 | 412 | 24 | k11 | KU6 | KL3 | KR1 | X5
k12 | DC60 | Yellow | 0 | 0 | 427 | 26 | k12 | KU6 | KL3 | KR1 | X5
KU1 | DC60 | Yellow | 0 | 0 | 1335 | -1
KU2 | DC60 | Yellow | 0 | 0 | 1242 | -1
KU3 | DC60 | Yellow | 0 | 0 | 1081 | -1
KU4 | DC60 | Yellow | 0 | 0 | 1089 | -1
KU5 | DC60 | Yellow | 0 | 0 | 808 | -1
KU6 | DC60 | Yellow | 0 | 0 | 864 | -1
KL1 | DSL70 | Yellow | 0 | 0 | 2756 | -1
KL2 | DSL70 | Yellow | 0 | 0 | 2753 | -1
KL3 | DSL70 | Yellow | 0 | 0 | 3066 | -1
KR1 | DSL350 | Yellow | 0 | 0 | 2632 | -1

## PunkL
BGD | PunkL | [10 empty] | When a glider is brand new, the knots and tabs are only lightly loaded with a 5KG measurement load.
Line Tables | REVISION 6 | [10 empty] | After flying the knots tighten up on the heavily loaded lines and there can also be a small amount of plastic deformation.
Notes : | [11 empty] | This is why the flown glider dimensions are different to the unflown ones. Certified lengths are the flown lengths.
Line sheet for Aerodynamics |  | BR4,CR1,2,3 are mounted with a loop on the shackles | [9 empty] | Brake length in production is measured to stitch line, in the Manual is measured to the sail
500mm RISERS
Line ID | Material | Line Color | Upper Splice Insert | Lower Splice Insert | Length production at 5daN | Rib Position | [5 empty] | WITH 527mm for Risers + Maillons
Compensation for tabs knots and loops is already accounted for | [11 empty] | Production Check Sheet
[7 empty] | Top | Middle | Riser |  |  |  | A | B | C | D | K
a1 | DC100 | White | 0 | 1 | 555 | 3 | a1 | AM1 | AR1 | X2 | X1 | 1 | 7868 | 7765 | 7914 | 8007 | 8126
a2 | DC100 | White | 0 | 1 | 522 | 4 | a2 | AM1 | AR1 | X2 | X1 | 2 | 7834 | 7738 | 7878 | 7973 | 7948
a3 | DC100 | White | 0 | 1 | 517 | 6 | a3 | AM2 | AR1 | X2 | X1 | 3 | 7815 | 7719 | 7865 | 7968 | 7818
a4 | DC100 | White | 0 | 1 | 537 | 7 | a4 | AM2 | AR1 | X2 | X1 | 4 | 7834 | 7724 | 7879 | 7975 | 7787
a5 | DC60 | White | 0 | 1 | 523 | 10 | a5 | AM3 | AR2 | X2 | X1 | 5 | 7750 | 7679 | 7839 | 7863 | 7629
a6 | DC60 | White | 0 | 1 | 458 | 11 | a6 | AM3 | AR2 | X2 | X1 | 6 | 7684 | 7616 | 7756 | 7847 | 7548
a7 | DC60 | White | 0 | 1 | 457 | 13 | a7 | AM4 | AR2 | X2 | X1 | 7 | 7626 | 7576 | 7713 | 0 | 7508
a8 | DC60 | White | 0 | 1 | 478 | 14 | a8 | AM4 | AR2 | X2 | X1 | 8 | 7646 | 7605 | 7762 | 0 | 7543
a9 | DC60 | White | 0 | 1 | 1178 | 17 | a9 | AM5 | AR3 | X6 | X1 | 9 | 7509 | 7487 | 7653 | 0 | 7385
a10 | DC60 | White | 0 | 1 | 1099 | 19 | a10 | AM5 | AR3 | X6 | X1 | 10 | 7429 | 7388 | 7512 | 0 | 7311
a11 | DC60 | White | 0 | 1 | 1190 | 21 | a11 | AM6 | AR3 | X6 | X1 | 11 | 7331 | 7309 | 7450 | 0 | 7265
a12 | DC60 | White | 0 | 1 | 1123 | 23 | a12 | AM6 | AR3 | X6 | X1 | 12 | 7263 | 7275 | 7499 | 0 | 7280
a13 | DC60 | White | 0 | 1 | 404 | 26 | a13 | AM7 | BR4 | X3 |  | 13 | 7062 | 7069 | 7209 | 0 | 0
a14 | DC60 | White | 0 | 1 | 363 | 27 | a14 | AM7 | BR4 | X3 |  | 14 | 7020 | 7044 | 7168 | 0 | 0
AM1 | 8000U190 | Red | 1 | 1 | 1475 | -1 | [5 empty] | When the glider has been flown
AM2 | 8000U190 | Red | 1 | 1 | 1462 | -1 | [5 empty] | Flight Manual
AM3 | 8000U130 | Red | 1 | 1 | 1210 | -1 | [6 empty] | A | B | C | D | K
AM4 | 8000U090 | Red | 1 | 1 | 1153 | -1 | [5 empty] | 1 | 7876 | 7773 | 7909 | 8002 | 8138
AM5 | 8000U090 | Red | 1 | 1 | 1625 | -1 | [5 empty] | 2 | 7842 | 7746 | 7873 | 7968 | 7960
AM6 | 8000U070 | Red | 1 | 1 | 1436 | -1 | [5 empty] | 3 | 7823 | 7727 | 7860 | 7963 | 7830
AM7 | 8000U070 | Red | 1 | 1 | 640 | -1 | [5 empty] | 4 | 7842 | 7732 | 7874 | 7970 | 7799
AR1 | PPSL275 | Red | 1 | 0 | 5314 | -1 | [5 empty] | 5 | 7758 | 7687 | 7834 | 7858 | 7641
AR2 | PPSL200 | Red | 1 | 0 | 5493 | -1 | [5 empty] | 6 | 7692 | 7624 | 7751 | 7842 | 7560
AR3 | PPLS160 | Red | 1 | 0 | 4181 | -1 | [5 empty] | 7 | 7634 | 7584 | 7708 | 0 | 7520
X6 | Risers13 |  | 0 | 0 | 200 | -1 | [5 empty] | 8 | 7654 | 7613 | 7757 | 0 | 7555
X1 | Risers13 |  | 0 | 0 | 297 | -1 | [5 empty] | 9 | 7509 | 7487 | 7648 | 0 | 7397
b1 | DC100 | White | 0 | 1 | 743 | 3 | b1 | BM1 | BR1 | X3 |  | 10 | 7429 | 7388 | 7507 | 0 | 7323
b2 | DC60 | White | 0 | 1 | 717 | 4 | b2 | BM1 | BR1 | X3 |  | 11 | 7331 | 7309 | 7445 | 0 | 7277
b3 | DC60 | White | 0 | 1 | 648 | 6 | b3 | BM2 | BR1 | X3 |  | 12 | 7263 | 7275 | 7494 | 0 | 7292
b4 | DC60 | White | 0 | 1 | 654 | 7 | b4 | BM2 | BR1 | X3 |  | 13 | 7052 | 7059 | 7199 | 0 | 0
b5 | DC60 | White | 0 | 1 | 516 | 10 | b5 | BM3 | BR2 | X3 |  | 14 | 7010 | 7034 | 7158 | 0 | 0
b6 | DC60 | White | 0 | 1 | 454 | 11 | b6 | BM3 | BR2 | X3
b7 | DC60 | White | 0 | 1 | 447 | 13 | b7 | BM4 | BR2 | X3
b8 | DC60 | White | 0 | 1 | 477 | 14 | b8 | BM4 | BR2 | X3
b9 | DC60 | White | 0 | 1 | 1157 | 17 | b9 | BM5 | BR3 | X3
b10 | DC60 | White | 0 | 1 | 1059 | 19 | b10 | BM5 | BR3 | X3
b11 | DC60 | White | 0 | 1 | 1177 | 21 | b11 | BM6 | BR3 | X3
b12 | DC60 | White | 0 | 1 | 1144 | 23 | b12 | BM6 | BR3 | X3
b13 | DC60 | White | 0 | 1 | 276 | 26 | b13 | BM7 | BR4 | X3
b14 | DC60 | White | 0 | 1 | 252 | 27 | b14 | BM7 | BR4 | X3
BM1 | 8000U190 | Blue | 1 | 1 | 1833 | -1
BM2 | 8000U130 | Blue | 1 | 1 | 1884 | -1
BM3 | 8000U130 | Blue | 1 | 1 | 1086 | -1
BM4 | 8000U090 | Blue | 1 | 1 | 1053 | -1
BM5 | 8000U090 | Blue | 1 | 1 | 1367 | -1
BM6 | 8000U070 | Blue | 1 | 1 | 1170 | -1
BM7 | 8000U070 | Blue | 1 | 1 | 777 | -1
BR1 | PPSL275 | Blue | 1 | 0 | 4665 | -1
BR2 | PPSL200 | Blue | 1 | 0 | 5553 | -1
BR3 | PPSL160 | Blue | 1 | 0 | 4438 | -1
BR4 | PPSL120 | Blue | 1 | 0 | 5502 | -1
X2 | Risers13 |  | 0 | 0 | 199 | -1
c1 | DC60 | White | 0 | 1 | 752 | 3 | c1 | CM1 | CR1 | X4
c2 | DC60 | White | 0 | 1 | 717 | 4 | c2 | CM1 | CR1 | X4
c3 | DC60 | White | 0 | 1 | 484 | 6 | c3 | CM2 | CR1 | X4
c4 | DC60 | White | 0 | 1 | 499 | 7 | c4 | CM2 | CR1 | X4
c5 | DC60 | White | 0 | 1 | 490 | 10 | c5 | CM3 | CR2 | X4
c6 | DC60 | White | 0 | 1 | 408 | 11 | c6 | CM3 | CR2 | X4
c7 | DC60 | White | 0 | 1 | 393 | 13 | c7 | CM4 | CR2 | X4
c8 | DC60 | White | 0 | 1 | 443 | 14 | c8 | CM4 | CR2 | X4
c9 | DC60 | White | 0 | 1 | 747 | 17 | c9 | CM5 | CR3 | X4
c10 | DC60 | White | 0 | 1 | 607 | 19 | c10 | CM5 | CR3 | X4
c11 | DC60 | White | 0 | 1 | 564 | 21 | c11 | CM6 | CR3 | X4
c12 | DC60 | White | 0 | 1 | 614 | 23 | c12 | CM6 | CR3 | X4
c13 | DC60 | White | 0 | 1 | 252 | 26 | c13 | CM7 | BR4 | X3
c14 | DC60 | White | 0 | 1 | 212 | 27 | c14 | CM7 | BR4 | X3
CM1 | 8000U130 | Green | 1 | 1 | 1412 | -1
CM2 | 8000U130 | Green | 1 | 1 | 1633 | -1
CM3 | 8000U130 | Green | 1 | 1 | 751 | -1
CM4 | 8000U090 | Green | 1 | 1 | 723 | -1
CM5 | 8000U090 | Green | 1 | 1 | 642 | -1
CM6 | 8000U070 | Green | 1 | 1 | 623 | -1
CM7 | 8000U070 | Green | 1 | 1 | 943 | -1
CR1 | PPSL200 | Green | 1 | 0 | 5237 | -1
CR2 | PPSL200 | Green | 1 | 0 | 6085 | -1
CR3 | PPSL160 | Green | 1 | 0 | 5750 | -1
X3 | Risers13 |  | 0 | 0 | 496 | -1
d1 | DC60 | White | 0 | 1 | 847 | 3 | d1 | CM1 | CR1 | X4
d2 | DC60 | White | 0 | 1 | 814 | 4 | d2 | CM1 | CR1 | X4
d3 | DC60 | White | 0 | 1 | 589 | 6 | d3 | CM2 | CR1 | X4
d4 | DC60 | White | 0 | 1 | 597 | 7 | d4 | CM2 | CR1 | X4
d5 | DC60 | White | 0 | 1 | 516 | 11 | d5 | CM3 | CR2 | X4
d6 | DC60 | White | 0 | 1 | 529 | 14 | d6 | CM4 | CR2 | X4
X4 | Risers13 |  | 0 | 0 | 499 | -1
X5 | Risers13 |  | 0 | 0 | 501 | -1
k1 | DC60 | Yellow | 0 | 0 | 1123 | 3 | k1 | KU1 | KL1 | KR1 | X5
k2 | DC60 | Yellow | 0 | 0 | 946 | 5 | k2 | KU1 | KL1 | KR1 | X5
k3 | DC60 | Yellow | 0 | 0 | 910 | 7 | k3 | KU2 | KL1 | KR1 | X5
k4 | DC60 | Yellow | 0 | 0 | 880 | 9 | k4 | KU2 | KL1 | KR1 | X5
k5 | DC60 | Yellow | 0 | 0 | 888 | 12 | k5 | KU3 | KL2 | KR1 | X5
k6 | DC60 | Yellow | 0 | 0 | 808 | 14 | k6 | KU3 | KL2 | KR1 | X5
k7 | DC60 | Yellow | 0 | 0 | 760 | 16 | k7 | KU4 | KL2 | KR1 | X5
k8 | DC60 | Yellow | 0 | 0 | 796 | 18 | k8 | KU4 | KL2 | KR1 | X5
k9 | DC60 | Yellow | 0 | 0 | 603 | 20 | k9 | KU5 | KL3 | KR1 | X5
k10 | DC60 | Yellow | 0 | 0 | 530 | 22 | k10 | KU5 | KL3 | KR1 | X5
k11 | DC60 | Yellow | 0 | 0 | 427 | 24 | k11 | KU6 | KL3 | KR1 | X5
k12 | DC60 | Yellow | 0 | 0 | 443 | 26 | k12 | KU6 | KL3 | KR1 | X5
KU1 | DC60 | Yellow | 0 | 0 | 1383 | -1
KU2 | DC60 | Yellow | 0 | 0 | 1290 | -1
KU3 | DC60 | Yellow | 0 | 0 | 1120 | -1
KU4 | DC60 | Yellow | 0 | 0 | 1129 | -1
KU5 | DC60 | Yellow | 0 | 0 | 837 | -1
KU6 | DC60 | Yellow | 0 | 0 | 895 | -1
KL1 | DSL70 | Yellow | 0 | 0 | 2873 | -1
KL2 | DSL70 | Yellow | 0 | 0 | 2874 | -1
KL3 | DSL70 | Yellow | 0 | 0 | 3198 | -1
KR1 | DSL350 | Yellow | 0 | 0 | 2741 | -1