## Revisions History
Glider | Lines Rev | Date
TalaL Rev2 | Rev2 | 2013-01-02 | As made on 2 x Tala L for Zoller load test
TalaL Rev3 | Rev3 | 2013-01-22 | Increased the line sizes for EN calculations after 5000 cycles
Tala L | Rev4 | 2013-01-25 | Increased the line sizes same as M with levels as well
Tala L | Rev5 | 2013-02-27 | Changed brakes mid lines from 45 to 65 kg

## RGD format
| TalaL LINE PLAN REV-5 | [6 empty] | Tala L LINE Materials |  |  |  | Date: | 2013-02-27 | Loop details
PL1
|  | A-LINE | [6 empty] | A-LINE |  |  |  |  | PL2
| Rib | [5 empty] | Check | Rib | [5 empty] | PL3
| 3 | 1635 |  | 6000 |  |  | 7650 | 3 | LTC160 INSERT |  | 8000U280 |  |  | PL4
| 6 | 1583 |  |  |  |  | 7598 | 6 | LTC120 INSERT |  |  |  |  | PL_XL1
| 10 | 1708 |  | 5761 |  |  | 7484 | 10 | LTC120 INSERT |  | 8000U230
| 13 | 1649 |  |  |  |  | 7425 | 13 | LTC120 INSERT
| 16 | 1334 | 1950 | 3976 |  |  | 7260 | 16 | LTC80 INSERT | LTC120 INSERT | LTC200
| 18 | 1195 |  |  |  |  | 7121 | 18 | LTC80 INSERT
| 21 | 1172 | 1798 |  |  |  | 6946 | 21 | LTC65 INSERT | LTC65 INSERT
| 23 | 1125 |  |  |  |  | 6899 | 23 | LTC45 INSERT
| 25 | 887 |  |  |  |  | 6639 | 25 | LTC45 INSERT
| 26 | 536 |  |  |  |  | 6624 | 26 | LTC45 INSERT
|  | B-LINE | [6 empty] | B-LINE
| Rib | [6 empty] | Rib
| 3 | 1620 |  | 5958 |  |  | 7593 | 3 | LTC120 INSERT |  | 8000U230
| 6 | 1572 |  |  |  |  | 7545 | 6 | LTC120 INSERT
| 10 | 1609 |  | 5817 |  |  | 7441 | 10 | LTC120 INSERT |  | LTC200
| 13 | 1561 |  |  |  |  | 7393 | 13 | LTC80 INSERT
| 16 | 1133 | 1284 | 4844 |  |  | 7261 | 16 | LTC80 INSERT | LTC120 INSERT | LTC160
| 18 | 988 |  |  |  |  | 7116 | 18 | LTC65 INSERT
| 21 | 973 | 1160 |  |  |  | 6977 | 21 | LTC45 INSERT | LTC80 INSERT
| 23 | 970 |  |  |  |  | 6974 | 23 | LTC45 INSERT
| 25 | 562 | 336 | 5752 |  |  | 6650 | 25 | LTC45 INSERT | LTC65 INSERT | LTC120
| 26 | 462 | 430 |  |  |  | 6644 | 26 | LTC45 INSERT | LTC65 INSERT
|  | C-LINE | [6 empty] | C-LINE
| Rib | [6 empty] | Rib
| 3 | 1642 |  | 6048 |  |  | 7705 | 3 | LTC120 INSERT |  | 8000U230
| 6 | 1591 |  |  |  |  | 7654 | 6 | LTC120 INSERT
| 10 | 1559 |  | 5974 |  |  | 7548 | 10 | LTC120 INSERT |  | 8000U230
| 13 | 1509 |  |  |  |  | 7498 | 13 | LTC120 INSERT
| 16 | 1012 | 1305 | 5046 |  |  | 7363 | 16 | LTC120 INSERT | LTC120 INSERT | LTC200
| 18 | 864 |  |  |  |  | 7215 | 18 | LTC80 INSERT
| 21 | 915 | 1107 |  |  |  | 7068 | 21 | LTC65 INSERT | LTC80 INSERT
| 23 | 902 |  |  |  |  | 7055 | 23 | LTC45 INSERT
| 25 | 575 |  |  |  |  | 6757 | 25 | LTC45 INSERT
| 26 | 535 |  |  |  |  | 6717 | 26 | LTC45 INSERT
|  | BRAKE LINE | [6 empty] | BRAKE LINE
Rib | Distance "A" in mm | [6 empty] | Rib
2.5 | 50 | 1206 | 1082 | 2553 | 2061 | 1625 | 8527 | 2.5 | LTC 45 | LTC65 | LTC80 | LTC200 | DFL115 | Brake loop
4.5 | 50 | 940 |  |  |  |  | 8261 | 4.5 | LTC 45 |  |  |  |  | BL1
6.5 | 50 | 964 | 882 |  |  |  | 8085 | 6.5 | LTC 45 | LTC65 |  |  |  | BL2
8.5 | 50 | 941 |  |  |  |  | 8062 | 8.5 | LTC 45 |  |  |  |  | BL3
10.5 | 50 | 1075 | 940 | 2184 |  |  | 7885 | 10.5 | LTC 45 | LTC65 | LTC80 |  |  | BL4
12.5 | 50 | 936 |  |  |  |  | 7746 | 12.5 | LTC 45
14.5 | 50 | 952 | 873 |  |  |  | 7695 | 14.5 | LTC 45 | LTC65
16.5 | 50 | 1005 |  |  |  |  | 7748 | 16.5 | LTC 45
18.5 | 50 | 862 | 673 | 2418 |  |  | 7639 | 18.5 | LTC 45 | LTC65 | LTC80
20.5 | 50 | 804 |  |  |  |  | 7581 | 20.5 | LTC 45
22.5 | 70 | 674 | 804 |  |  |  | 7582 | 22.5 | LTC 45 | LTC65
24.5 | 70 | 741 |  |  |  |  | 7649 | 24.5 | LTC 45

## Check sheet
Tala L | Rev5 | 2013-02-27
| A | B | C | K
1 | 7650 | 7593 | 7705 | 8527 | center
2 | 7598 | 7545 | 7654 | 8261
3 | 7484 | 7441 | 7548 | 8085
4 | 7425 | 7393 | 7498 | 8062
5 | 7260 | 7261 | 7363 | 7885
6 | 7121 | 7116 | 7215 | 7746
7 | 6946 | 6977 | 7068 | 7695
8 | 6899 | 6974 | 7055 | 7748
9 | 6639 | 6650 | 6757 | 7639
10 | 6624 | 6644 | 6717 | 7581
11 |  |  |  | 7582
12 |  |  |  | 7649 | tip
| 7647 | 7584 | 7700 | 8571 |  | -3 | -9 | -5 | 44
| 7598 | 7537 | 7647 | 8302 |  | 0 | -8 | -7 | 41
| 7474 | 7441 | 7545 | 8127 |  | -10 | 0 | -3 | 42
| 7418 | 7394 | 7495 | 8102 |  | -7 | 1 | -3 | 40
| 7270 | 7268 | 7371 | 7927 |  | 10 | 7 | 8 | 42
| 7128 | 7125 | 7222 | 7787 |  | 7 | 9 | 7 | 41
| 6958 | 6983 | 7072 | 7737 |  | 12 | 6 | 4 | 42
| 6909 | 6974 | 7056 | 7788 |  | 10 | 0 | 1 | 40
| 6649 | 6649 | 6754 | 7677 |  | 10 | -1 | -3 | 38
| 6624 | 6643 | 6716 | 7620 |  | 0 | -1 | -1 | 39
|  |  |  | 7659 |  | 0 | 0 | 0 | 77
|  |  |  | 7726 |  | 0 | 0 | 0 | 77