## Rev history
Rev1 | 2017-01-18 | compensated for loops on CR1,2,3 = +10mm, and brake +40mm
Rev2 | 2017-01-19 | add 300mm for modification in factory on Epic S.
Rev3 | 2017-03-09 | trim for cert | AR1,2,3=-10mm, BR1,2=-18, BR3,4=-10
Rev4 | 2017-03-17 | after Zoller measures
Rev5 | 2017-07-14 | change BR4 to TSL140 red

## Bridle Table
Bridle Dimensions
Filename: |  | EpicXS Rev6 Aqua.sle
Bridle measurements given in mm
Bridle lengths | [5 empty] | Bridle materials | [5 empty] | Bridle names | [5 empty] | no riser
[6 empty] | new | [11 empty] | MANUAL LENGTHS |  | with riser and flying deformation
| Rib | A - LINES |  |  |  | checking | Rib | A - LINES |  |  |  |  | Rib | A - LINES |  |  |  |  | A | B | C | D | K
| 2 | 1355 | 4723 |  |  | 6078 | 2 | PPSLS180 red | TSL380 red |  |  |  | 2 | a1 | AR1 |  |  | 1 | 6604 | 6534 | 6646 | 6713 | 6747
| 4 | 1322 |  |  |  | 6046 | 4 | PPSLS180 red |  |  |  |  | 4 | a2 |  |  |  | 2 | 6572 | 6501 | 6615 | 6679 | 6616
| 7 | 562 |  |  |  | 6057 | 7 | DSL110 red |  |  |  |  | 7 | a3 |  |  |  | 3 | 6581 | 6515 | 6627 | 6653 | 6526
| 8 | 529 | 1200 | 4295 |  | 6025 | 8 | DSL110 red | PPSLS180 red | TSL380 red |  |  | 8 | a4 | AM3 | AR2 |  | 4 | 6549 | 6481 | 6585 | 6639 | 6516
| 10 | 483 |  |  |  | 6020 | 10 | DSL110 red |  |  |  |  | 10 | a5 |  |  |  | 5 | 6544 | 6484 | 6582 |  | 6403
| 11 | 521 | 1241 |  |  | 6057 | 11 | DSL110 red | PPSLS180 red |  |  |  | 11 | a6 | AM4 |  |  | 6 | 6581 | 6529 | 6625 |  | 6323
| 13 | 542 |  |  |  | 5933 | 13 | DSL70 red |  |  |  |  | 13 | a7 |  |  |  | 7 | 6453 | 6447 | 6555 |  | 6298
| 14 | 489 | 1889 |  |  | 5880 | 14 | DSL70 red | PPSLS180 red |  |  |  | 14 | a8 | AM5 |  |  | 8 | 6400 | 6386 | 6489 |  | 6352
| 16 | 594 |  | 3502 |  | 5793 | 16 | DSL70 red |  | TSL280 red |  |  | 16 | a9 |  | AR3 |  | 9 | 6313 | 6316 | 6417 |  | 6257
| 17 | 517 | 1697 |  |  | 5715 | 17 | DSL70 red | PPSL120 red |  |  |  | 17 | a10 | AM6 |  |  | 10 | 6235 | 6268 | 6389 |  | 6216
| 18 | 513 |  |  |  | 5712 | 18 | DSL70 red |  |  |  |  | 18 | a11 |  |  |  | 11 | 6232 | 6277 | 6394 |  | 6152
| 21 | 1109 |  |  |  | 5385 | 21 | DSL70 red |  |  |  |  | 21 | a12 |  |  |  | 12 | 5905 | 5908 | 5987 |  | 6100
0
| Rib | B - LINES |  |  |  | #VALUE! | Rib | B - LINES |  |  |  |  | Rib | B - LINES
| 2 | 1344 | 4667 |  |  | 6011 | 2 | PPSLS180 green | TSL380 green |  |  |  | 2 | b1 | BR1
| 4 | 1310 |  |  |  | 5978 | 4 | PPSLS180 green |  |  |  |  | 4 | b2
| 7 | 555 |  |  |  | 5995 | 7 | DSL110 green |  |  |  |  | 7 | b3
| 8 | 521 | 1070 | 4370 |  | 5961 | 8 | DSL110 green | PPSLS180 green | TSL380 green |  |  | 8 | b4 | BM3 | BR2
| 10 | 472 |  |  |  | 5964 | 10 | DSL110 green |  |  |  |  | 10 | b5
| 11 | 517 | 1122 |  |  | 6009 | 11 | DSL110 green | PPSLS180 green |  |  |  | 11 | b6 | BM4
| 13 | 535 |  |  |  | 5927 | 13 | DSL70 green |  |  |  |  | 13 | b7
| 14 | 474 | 1066 |  |  | 5866 | 14 | DSL70 green | PPSLS180 green |  |  |  | 14 | b8 | BM5
| 16 | 573 |  | 4326 |  | 5796 | 16 | DSL70 green |  | TSL280 green |  |  | 16 | b9 |  | BR3
| 17 | 526 | 896 |  |  | 5748 | 17 | DSL70 green | DSL110 green |  |  |  | 17 | b10 | BM6
| 18 | 535 |  |  |  | 5757 | 18 | DSL70 green |  |  |  |  | 18 | b11
| 21 | 1112 | 4286 |  | Loop | 5388 | 21 | DSL70 green | TSL140 red |  |  |  | 21 | b12 | BR4
0
| Rib | C - LINES |  |  |  | #VALUE! | Rib | C - LINES |  |  |  |  | Rib | C - LINES
| 2 | 678 | 759 | 4702 | Loop | 6129 | 2 | DSL70 green | DSL110 green | TSL280 blue |  |  | 2 | c1 | CM1 | CR1
| 4 | 659 | 747 |  |  | 6098 | 4 | DSL70 green | DSL110 green |  |  |  | 4 | c2 | CM2
| 7 | 672 |  |  |  | 6110 | 7 | DSL70 green |  |  |  |  | 7 | c3
| 8 | 630 | 1186 | 4262 | Loop | 6068 | 8 | DSL70 green | DSL110 green | TSL280 blue |  |  | 8 | c4 | CM3 | CR2
| 10 | 594 |  |  |  | 6065 | 10 | DSL70 green |  |  |  |  | 10 | c5
| 11 | 637 | 1219 |  |  | 6108 | 11 | DSL70 green | DSL110 green |  |  |  | 11 | c6 | CM4
| 13 | 543 |  |  |  | 6038 | 13 | DSL70 green |  |  |  |  | 13 | c7
| 14 | 477 | 909 |  |  | 5972 | 14 | DSL70 green | DSL110 green |  |  |  | 14 | c8 | CM5
| 16 | 581 |  | 4597 | Loop | 5900 | 16 | DSL70 green |  | TSL190 blue |  |  | 16 | c9 |  | CR3
| 17 | 553 | 732 |  |  | 5872 | 17 | DSL70 green | DSL110 green |  |  |  | 17 | c10 | CM6
| 18 | 558 |  |  |  | 5877 | 18 | DSL70 green |  |  |  |  | 18 | c11
| 21 | 1191 |  |  |  | 5467 | 21 | DSL70 green |  |  |  |  | 21 | c12
0
| Rib | D - LINES |  |  |  | #VALUE! | Rib | D - LINES |  |  |  |  | Rib | D - LINES
| 2 | 747 |  |  |  | 6198 | 2 | DSL70 green |  |  |  |  | 2 | d1
| 4 | 725 |  |  |  | 6164 | 4 | DSL70 green |  |  |  |  | 4 | d2
| 8 | 699 |  |  |  | 6138 | 8 | DSL70 green |  |  |  |  | 8 | d3
| 10 | 653 |  |  |  | 6124 | 10 | DSL70 green |  |  |  |  | 10 | d4
0
| Rib | BR - LINES |  |  |  | #VALUE! | Rib | BR - LINES |  |  |  |  | Rib | BR - LINES
| r 3 | 898 | 1151 |  |  | 6747 | r 3 | DSL70 yellow | DSL70 yellow |  |  |  | r 3 | k1 | KU1
| r 4.5 | 767 |  |  |  | 6616 | r 4.5 | DSL70 yellow |  |  |  |  | r 4.5 | k2
| r 6 | 719 | 1109 | 2000 |  | 6526 | r 6 | DSL70 yellow | DSL70 yellow | DSL70 yellow |  |  | r 6 | k3 | KU2 | KL1
| r 7.5 | 709 |  |  |  | 6516 | r 7.5 | DSL70 yellow |  |  |  |  | r 7.5 | k4
| r 9.5 | 707 |  |  |  | 6403 | r 9.5 | DSL70 yellow |  |  |  |  | r 9.5 | k5
| r 11 | 626 | 839 | 2159 | 2699 | 6323 | r 11 | DSL70 yellow | DSL70 yellow | DSL70 yellow | DSL350 yellow |  | r 11 | k6 | KU3 | KL2 | KR1
| r 12.5 | 587 |  |  |  | 6298 | r 12.5 | DSL70 yellow |  |  |  |  | r 12.5 | k7
| r 14 | 641 | 853 |  |  | 6352 | r 14 | DSL70 yellow | DSL70 yellow |  |  |  | r 14 | k8 | KU4
| r 16 | 462 | 656 |  |  | 6257 | r 16 | DSL70 yellow | DSL70 yellow |  |  |  | r 16 | k9 | KU5
| r 17.5 | 421 |  |  |  | 6216 | r 17.5 | DSL70 yellow |  |  |  |  | r 17.5 | k10
| r 19 | 321 | 692 | 2440 |  | 6152 | r 19 | DSL70 yellow | DSL70 yellow | DSL70 yellow |  |  | r 19 | k11 | KU6 | KL3
| r 20.5 | 269 |  |  |  | 6100 | r 20.5 | DSL70 yellow |  |  |  |  | r 20.5 | k12
Canopy checksheet lengths (mm)
Upper skin LE
1 | 308
2 | 306.4
3 | 305
4 | 302.7
5 | 299.7
6 | 295.9
7 | 291.4
8 | 286.2
9 | 280.3
10 | 273.6
11 | 266.4
12 | 258.9
13 | 251.1
14 | 243.2
15 | 235.8
16 | 230.6
17 | 204.3
18 | 200
19 | 190.3
20 | 200.7
21 | 4.8
Total | 5235.5
Lower skin LE
1 | 304.8
2 | 305
3 | 302.8
4 | 300.5
5 | 297.6
6 | 293.6
7 | 289
8 | 283.5
9 | 277.3
10 | 270.8
11 | 263.9
12 | 256.4
13 | 248.6
14 | 240.6
15 | 234.1
16 | 218.3
17 | 204.3
18 | 200
19 | 190.3
20 | 200.7
21 | 4.8
Total | 5186.9
TE Upper
1 | 299.4
2 | 302.7
3 | 299.1
4 | 296.7
5 | 293.7
6 | 289
7 | 283.8
8 | 277.6
9 | 270.7
10 | 264.6
11 | 258.1
12 | 249.8
13 | 241
14 | 232.2
15 | 223.5
16 | 214.1
17 | 193.7
18 | 177.1
19 | 153
20 | 130.3
21 | 2.7
Total | 4952.8
TE Lower
1 | 299.4
2 | 302.7
3 | 299.1
4 | 296.7
5 | 293.7
6 | 289
7 | 283.8
8 | 277.6
9 | 270.7
10 | 264.6
11 | 258.1
12 | 249.8
13 | 241
14 | 232.2
15 | 223.5
16 | 214.1
17 | 193.7
18 | 177.1
19 | 153
20 | 130.3
21 | 2.7
Total | 4952.8
Vent opening (mm) (straight line)
Rib nr | Centre-side | Tip-side
1 | 66.7
2 | 65.6
3 | 64.3
4 | 62.9
5 | 60.9
6 | 58.9
7 | 56.7
8 | 54.4
9 | 51.9
10 | 49.2
11 | 46.4
12 | 43.4
13 | 40.4
14 | 37.5
15 | 34.9
16 | 37.6
17 | 0
18 | 0
19 | 0
20 | 0
21 | 0
22 | 0
Per-rib statistics
Rib Nr | Chord mm | Height % | Height mm | Design AoA
1 | 2574.755 | 18.5012 | 476.3613 | 4
2 | 2564.1903 | 18.4386 | 472.8017 | 4
3 | 2549.5121 | 18.3517 | 467.878 | 4
4 | 2528.1503 | 18.2251 | 460.7579 | 4
5 | 2497.3124 | 18.043 | 450.5894 | 4
6 | 2455.9518 | 17.9528 | 440.913 | 4
7 | 2406.7348 | 17.8456 | 429.4956 | 4
8 | 2348.9464 | 17.7196 | 416.2246 | 4
9 | 2281.7023 | 17.5731 | 400.9654 | 4
10 | 2203.501 | 17.4027 | 383.4675 | 3.9388
11 | 2115.0278 | 17.2098 | 363.9927 | 3.8416
12 | 2018.7466 | 17 | 343.1869 | 3.6932
13 | 1916.9272 | 16.7714 | 321.4953 | 3.4819
14 | 1810.8763 | 16.5333 | 299.3971 | 3.2
15 | 1697.9792 | 16.28 | 276.4315 | 2.8511
16 | 1573.3687 | 16.0009 | 251.7529 | 2.4708
17 | 1435.5257 | 14.9771 | 214.9996 | 2.0952
18 | 1289.5695 | 14.0887 | 181.6833 | 1.7687
19 | 1126.9373 | 13.1426 | 148.1093 | 1.5
20 | 956.6907 | 12.2545 | 117.2372 | 1.2995
21 | 757.8769 | 11.4659 | 86.8977 | 1.1479
22 | 507.6518 | 11.4729 | 58.2422 | 1
Cell areas (sqm)
Cell Nr | Base width mm | 3d | Vertical | Side
21 | 127.9013 | 0.08079 | -0.02208 | 0.07769
20 | 125.1874 | 0.10681 | -0.01564 | 0.10563
19 | 150.2267 | 0.15534 | 0.00493 | 0.15521
18 | 175.266 | 0.21008 | 0.05772 | 0.20188
17 | 192.7963 | 0.26061 | 0.11549 | 0.2334
16 | 213.4622 | 0.31891 | 0.18673 | 0.25809
15 | 223.5934 | 0.36345 | 0.24255 | 0.27
14 | 233.4129 | 0.40696 | 0.29797 | 0.27619
13 | 242.8841 | 0.44985 | 0.35101 | 0.27999
12 | 251.9609 | 0.49262 | 0.40468 | 0.27912
11 | 260.6069 | 0.53515 | 0.4574 | 0.2755
10 | 268.7486 | 0.57592 | 0.50915 | 0.26629
9 | 276.2668 | 0.61461 | 0.56309 | 0.2426
8 | 283.0148 | 0.65068 | 0.61134 | 0.21816
7 | 288.9102 | 0.68277 | 0.65332 | 0.19256
6 | 293.9529 | 0.71077 | 0.68922 | 0.16649
5 | 298.2346 | 0.73501 | 0.71968 | 0.14027
4 | 301.6911 | 0.75417 | 0.74337 | 0.11579
3 | 304.2308 | 0.76853 | 0.76237 | 0.08095
2 | 305.9454 | 0.77981 | 0.77605 | 0.05377
1 | 307.1006 | 0.78341 | 0.78042 | 0.04112
1 | 307.1006 | 0.78341 | 0.78042 | -0.04112
2 | 305.9454 | 0.77981 | 0.77605 | -0.05377
3 | 304.2308 | 0.76853 | 0.76237 | -0.08095
4 | 301.6911 | 0.75417 | 0.74337 | -0.11579
5 | 298.2346 | 0.73501 | 0.71968 | -0.14027
6 | 293.9529 | 0.71077 | 0.68922 | -0.16649
7 | 288.9102 | 0.68277 | 0.65332 | -0.19256
8 | 283.0148 | 0.65068 | 0.61134 | -0.21816
9 | 276.2668 | 0.61461 | 0.56309 | -0.2426
10 | 268.7486 | 0.57592 | 0.50915 | -0.26629
11 | 260.6069 | 0.53515 | 0.4574 | -0.2755
12 | 251.9609 | 0.49262 | 0.40468 | -0.27912
13 | 242.8841 | 0.44985 | 0.35101 | -0.27999
14 | 233.4129 | 0.40696 | 0.29797 | -0.27619
15 | 223.5934 | 0.36345 | 0.24255 | -0.27
16 | 213.4622 | 0.3189 | 0.18673 | -0.25809
17 | 192.7963 | 0.26061 | 0.11549 | -0.2334
18 | 175.266 | 0.21008 | 0.05772 | -0.20188
19 | 150.2267 | 0.15534 | 0.00493 | -0.15521
20 | 125.1874 | 0.10681 | -0.01564 | -0.10563
21 | 127.9013 | 0.08079 | -0.02208 | -0.07769
Profile Support lengths (mm)
Profile Nr | Upper length | Vent length | Lower length | Vent+Lower | Total
Profile support 1 (13% -> -13%)
Rib 17 | 301.3904 |  | 150.1139 |  | 451.4326
Rib 18 | 244.5352 |  | 151.7479 |  | 396.2186
Rib 19 | 190.4147 |  | 147.0729 |  | 337.4313
Profile support 2 (16% -> -4.7%)
Rib 6 | 611.3765 | 58.9095 | 11.1483 | 70.0579 | 681.3616
Rib 7 | 597.8588 | 56.7614 | 11.6557 | 68.4171 | 666.2046
Rib 8 | 582.0582 | 54.4413 | 12.0624 | 66.5037 | 648.4923
Rib 9 | 563.7685 | 51.9411 | 12.3539 | 64.295 | 627.9959
Rib 10 | 542.6283 | 49.2384 | 12.5117 | 61.7502 | 604.3132
Rib 11 | 518.878 | 46.3691 | 12.5329 | 58.902 | 577.7174
Rib 12 | 493.2314 | 43.4098 | 12.4296 | 55.8394 | 549.011
Rib 13 | 466.1967 | 40.4422 | 12.1872 | 52.6294 | 518.7694
Rib 14 | 438.3037 | 37.4865 | 11.8467 | 49.3332 | 487.5833
Rib 15 | 408.9037 | 34.9 | 10.9765 | 45.8766 | 454.73
Rib 16 | 376.9073 | 37.5951 | 4.4207 | 42.0158 | 418.8765
Profile support 3 (-1% -> -15%)
Rib 1 | 48.2996 | 66.684 | 295.0394 | 361.7234 | 409.9722
Rib 2 | 48.0983 | 65.5835 | 294.3823 | 359.9658 | 408.0135
Rib 3 | 47.8221 | 64.3548 | 293.1753 | 357.5301 | 405.3019
Rib 4 | 47.4273 | 62.8886 | 291.1096 | 353.9981 | 401.3756
Rib 5 | 46.872 | 60.8914 | 288.0351 | 348.9265 | 395.7493
Rib 6 | 46.0968 | 58.9095 | 283.8612 | 342.7707 | 388.8191
Rib 7 | 45.1759 | 56.7614 | 278.702 | 335.4634 | 380.5918
Rib 8 | 44.0964 | 54.4413 | 272.4666 | 326.9079 | 370.958
Rib 9 | 42.8427 | 51.9411 | 265.0447 | 316.9857 | 359.7834
Rib 10 | 41.3875 | 49.2384 | 256.253 | 305.4914 | 346.8355
Rib 11 | 39.7444 | 46.3691 | 246.1758 | 292.5449 | 332.2475
Rib 12 | 37.9592 | 43.4098 | 235.1149 | 278.5247 | 316.4441
Rib 13 | 36.0011 | 40.4422 | 223.3049 | 263.7472 | 299.7105
Rib 14 | 33.9775 | 37.4865 | 210.958 | 248.4445 | 282.3862
Rib 15 | 31.8389 | 34.9 | 197.3526 | 232.2526 | 264.058
Rib 16 | 29.6022 | 37.5951 | 176.7947 | 214.3898 | 243.961
Profile support 4 (17% -> -4.9%)
Rib 1 | 673.7548 | 66.684 | 17.3577 | 84.0416 | 757.7194
Rib 2 | 670.1884 | 65.5835 | 17.9361 | 83.5195 | 753.6312
Rib 3 | 665.2496 | 64.3548 | 18.4433 | 82.7981 | 747.9713
Rib 4 | 658.0953 | 62.8886 | 18.8678 | 81.7564 | 739.776
Rib 5 | 647.8371 | 60.8914 | 19.3786 | 80.2699 | 728.0322
Mid-cell Profile support (2.1% -> -2.5%)
H-strap Lengths
Measurements given in mm
Hstrap (40.0%)
20 | 117.9
19 | 138
18 | 161.5
17 | 180
16 | 202.3
15 | 214.8
14 | 225
13 | 234.6
12 | 243.7
11 | 252.3
10 | 259
9 | 265.7
8 | 273.6
7 | 280.4
6 | 286.2
5 | 291.2
4 | 294.1
3 | 296.7
2 | 301.2
1 | 296.1
1 | 296.1
2 | 301.2
3 | 296.7
4 | 294.1
5 | 291.2
6 | 286.2
7 | 280.4
8 | 273.6
9 | 265.7
10 | 259
11 | 252.3
12 | 243.7
13 | 234.6
14 | 225
15 | 214.8
16 | 202.3
17 | 180
18 | 161.5
19 | 138
20 | 117.9
Total |  | 9628.4
Hstrap (37.0%)
1 | 296.1
1 | 296.1
Total |  | 592.2
Hstrap (10.0%)
6 | 289.2
5 | 294
4 | 297.1
Total |  | 880.3
Hstrap (10.0%)
12 | 250.5
11 | 259.5
Total |  | 510
Hstrap (37.0%)
12 | 244.5
11 | 253.2
Total |  | 497.7
Hstrap (73.6%)
12 | 244.5
11 | 253
Total |  | 497.4
Hstrap (10.0%)
20 | 153.1
19 | 179.8
18 | 210.9
Total |  | 543.9
Hstrap (40.0%)
20 | 132.9
19 | 155.9
18 | 182.6
Total |  | 471.4
Hstrap (72.4%)
6 | 286.5
5 | 291.5
4 | 294.4
Total |  | 872.4
Hstrap (10.0%)
1 | 299.6
1 | 299.6
Total |  | 599.1
Hstrap (37.0%)
6 | 286.2
5 | 291.3
4 | 294.2
Total |  | 871.7
Hstrap (72.1%)
1 | 296.6
1 | 296.6
Total |  | 593.1
Hstrap (82.0%)
12 | 245.9
11 | 254.4
10 | 261.1
9 | 267.5
8 | 275.1
7 | 281.6
6 | 287.2
5 | 292.1
4 | 295.1
3 | 297.7
2 | 301.8
1 | 297.5
1 | 297.5
2 | 301.8
3 | 297.7
4 | 295.1
5 | 292.1
6 | 287.2
7 | 281.6
8 | 275.1
9 | 267.5
10 | 261.1
11 | 254.4
12 | 245.9
Total |  | 6714
Hstrap (76.5%)
20 | 122.5
19 | 144.8
18 | 168.8
17 | 186.6
16 | 207
15 | 217.8
14 | 227.6
13 | 237
Total |  | 1512
Hstrap (72.1%)
1 | 446.7
1 | 446.7
Total |  | 893.5
Hstrap (72.1%)
1 | 372.8
1 | 372.8
Total |  | 745.7
Hstrap (72.1%)
1 | 407.9
1 | 407.9
Total |  | 815.9
Hstrap (64.2%)
2 | 441.3
Total |  | 441.3
Hstrap (72.1%)
2 | 369.5
Total |  | 369.5
Hstrap (80.1%)
2 | 404.8
Total |  | 404.8
Hstrap (72.2%)
3 | 363.9
Total |  | 363.9
Hstrap (72.2%)
3 | 402.1
Total |  | 402.1
Hstrap (64.3%)
4 | 432.1
Total |  | 432.1
Hstrap (72.3%)
4 | 359.6
Total |  | 359.6
Hstrap (80.3%)
4 | 392.8
Total |  | 392.8
Hstrap (72.4%)
6 | 414.1
Total |  | 414.1
Hstrap (72.4%)
6 | 347.3
Total |  | 347.3
Hstrap (72.4%)
6 | 386.7
Total |  | 386.7
Hstrap (64.7%)
8 | 397.1
Total |  | 397.1
Hstrap (72.7%)
8 | 331.7
Total |  | 331.7
Hstrap (80.7%)
8 | 362.2
Total |  | 362.2
Hstrap (73.0%)
9 | 379.4
Total |  | 379.4
Hstrap (73.0%)
9 | 319.1
Total |  | 319.1
Hstrap (73.0%)
9 | 358.4
Total |  | 358.4
Hstrap (65.4%)
11 | 358.8
Total |  | 358.8
Hstrap (73.4%)
11 | 299.7
Total |  | 299.7
Hstrap (73.6%)
12 | 333
Total |  | 333
Hstrap (73.6%)
12 | 283.3
Total |  | 283.3
Hstrap (73.6%)
12 | 321.2
Total |  | 321.2
Hstrap (81.4%)
11 | 323.3
Total |  | 323.3
Hstrap (66.0%)
14 | 310.2
Total |  | 310.2
Hstrap (74.0%)
14 | 262.7
Total |  | 262.7
Hstrap (82.0%)
14 | 282.2
Total |  | 282.2
Hstrap (74.2%)
15 | 282.6
Total |  | 282.6
Hstrap (74.2%)
15 | 243.5
Total |  | 243.5
Hstrap (74.2%)
15 | 276.5
Total |  | 276.5
Hstrap (72.2%)
3 | 434.5
Total |  | 434.5
Hstrap (16.6%)
19 | 166.3
18 | 194
17 | 210.6
16 | 233
15 | 238.9
Total |  | 1042.7