## Revisions
Rev2 | sample before trim for certification
Rev3 | Trim for Certification | 2017-02-01 | AR1,2,3=-10mm BR1,2,3,4=-10mm, KR1=+300
Rev4 | Following Zoller measures | 2017-02-10 | KR1=-10mm
Rev5 | production | 2017-01-20 | Added loop on BR4, added 10mm to line and corrected check sheet accordingly

## Bridle Table
Bridle Dimensions
Epic M | [23 empty] | Epic M Rev5
Bridle lengths | [6 empty] | Bridle materials | [5 empty] | Bridle names | [5 empty] | Epic M | Rev 5 |  |  |  | Flown check sheet with riser
[6 empty] | new | [12 empty] | Checking UNflown, no riser |  |  |  |  | Checking | 520 | riser
| Rib | A - LINES |  |  |  | Checking |  | Rib | A - LINES |  |  |  |  | Rib | A - LINES |  |  |  | A | B | C | D | K |  | A | B | C | D | K
| 2 | 1478 | 5201 |  |  | 6679 |  | 2 | PPSLS180 red | TSL380 red |  |  |  | 2 | a1 | AR1 |  |  | 6679 | 6595 | 6743 | 6815 | 7357 | 1 | 7207 | 7119 | 7260 | 7330 | 7357
| 4 | 1445 |  |  |  | 6646 |  | 4 | PPSLS180 red |  |  |  |  | 4 | a2 |  |  |  | 6646 | 6561 | 6712 | 6781 | 7217 | 2 | 7174 | 7085 | 7229 | 7296 | 7217
| 7 | 613 |  |  |  | 6661 |  | 7 | DSL110 red |  |  |  |  | 7 | a3 |  |  |  | 6661 | 6584 | 6721 | 6750 | 7122 | 3 | 7189 | 7108 | 7238 | 7265 | 7122
| 8 | 578 | 1309 | 4739 |  | 6626 |  | 8 | DSL110 red | PPSLS180 red | TSL380 red |  |  | 8 | a4 | AM3 | AR2 |  | 6626 | 6547 | 6676 | 6736 | 7114 | 4 | 7154 | 7071 | 7193 | 7251 | 7114
| 10 | 527 |  |  |  | 6621 |  | 10 | DSL110 red |  |  |  |  | 10 | a5 |  |  |  | 6621 | 6552 | 6674 |  | 6994 | 5 | 7149 | 7076 | 7191 |  | 6994
| 11 | 568 | 1355 |  |  | 6661 |  | 11 | DSL110 red | PPSLS180 red |  |  |  | 11 | a6 | AM4 |  |  | 6661 | 6601 | 6721 |  | 6907 | 6 | 7189 | 7125 | 7238 |  | 6907
| 13 | 592 |  |  |  | 6526 |  | 13 | DSL70 red |  |  |  |  | 13 | a7 |  |  |  | 6526 | 6502 | 6646 |  | 6881 | 7 | 7049 | 7024 | 7163 |  | 6881
| 14 | 534 | 2061 |  |  | 6468 |  | 14 | DSL70 red | PPSLS180 red |  |  |  | 14 | a8 | AM5 |  |  | 6468 | 6436 | 6574 |  | 6941 | 8 | 6991 | 6958 | 7091 |  | 6941
| 16 | 648 |  | 3873 |  | 6371 |  | 16 | DSL70 red |  | TSL280 red |  |  | 16 | a9 |  | AR3 |  | 6371 | 6358 | 6496 |  | 6835 | 9 | 6894 | 6880 | 7013 |  | 6835
| 17 | 563 | 1850 |  |  | 6286 |  | 17 | DSL70 red | PPSL120 red |  |  |  | 17 | a10 | AM6 |  |  | 6286 | 6305 | 6465 |  | 6789 | 10 | 6809 | 6827 | 6982 |  | 6789
| 18 | 558 |  |  |  | 6281 |  | 18 | DSL70 red |  |  |  |  | 18 | a11 |  |  |  | 6281 | 6315 | 6471 |  | 6719 | 11 | 6804 | 6837 | 6988 |  | 6719
| 21 | 1216 |  |  |  | 5920 |  | 21 | DSL70 red |  |  |  |  | 21 | a12 |  |  |  | 5920 | 5919 | 6002 |  | 6661 | 12 | 6440 | 6439 | 6522 |  | 6661
| Rib | B - LINES |  |  |  | Checking |  | Rib | B - LINES |  |  |  |  | Rib | B - LINES
| 2 | 1464 | 5131 |  |  | 6595 |  | 2 | PPSLS180 green | TSL380 green |  |  |  | 2 | b1 | BR1
| 4 | 1430 |  |  |  | 6561 |  | 4 | PPSLS180 green |  |  |  |  | 4 | b2
| 7 | 605 |  |  |  | 6584 |  | 7 | DSL110 green |  |  |  |  | 7 | b3
| 8 | 569 | 1165 | 4813 |  | 6547 |  | 8 | DSL110 green | PPSLS180 green | TSL380 green |  |  | 8 | b4 | BM3 | BR2
| 10 | 514 |  |  |  | 6552 |  | 10 | DSL110 green |  |  |  |  | 10 | b5
| 11 | 563 | 1224 |  |  | 6601 |  | 11 | DSL110 green | PPSLS180 green |  |  |  | 11 | b6 | BM4
| 13 | 583 |  |  |  | 6502 |  | 13 | DSL70 green |  |  |  |  | 13 | b7
| 14 | 516 | 1162 |  |  | 6436 |  | 14 | DSL70 green | PPSLS180 green |  |  |  | 14 | b8 | BM5
| 16 | 625 |  | 4757 |  | 6358 |  | 16 | DSL70 green |  | TSL280 green |  |  | 16 | b9 |  | BR3
| 17 | 572 | 976 |  |  | 6305 |  | 17 | DSL70 green | DSL110 green |  |  |  | 17 | b10 | BM6
| 18 | 582 |  |  |  | 6315 |  | 18 | DSL70 green |  |  |  |  | 18 | b11
| 21 | 1215 | 4714 |  | Loop on maillon | 5919 |  | 21 | DSL70 green | TSL140 red |  |  |  | 21 | b12 | BR4
| Rib | C - LINES |  |  |  | Checking |  | Rib | C - LINES |  |  |  |  | Rib | C - LINES
| 2 | 743 | 824 | 5176 | Loop on maillon | 6743 |  | 2 | DSL70 green | PPSL120 green | TSL380 blue |  |  | 2 | c1 | CM1 | CR1
| 4 | 722 | 813 |  |  | 6712 |  | 4 | DSL70 green | PPSL120 green |  |  |  | 4 | c2 | CM2
| 7 | 733 |  |  |  | 6721 |  | 7 | DSL70 green |  |  |  |  | 7 | c3
| 8 | 688 | 1292 | 4696 | Loop on maillon | 6676 |  | 8 | DSL70 green | PPSL120 green | TSL380 blue |  |  | 8 | c4 | CM3 | CR2
| 10 | 649 |  |  |  | 6674 |  | 10 | DSL70 green |  |  |  |  | 10 | c5
| 11 | 696 | 1329 |  |  | 6721 |  | 11 | DSL70 green | DSL110 green |  |  |  | 11 | c6 | CM4
| 13 | 591 |  |  |  | 6646 |  | 13 | DSL70 green |  |  |  |  | 13 | c7
| 14 | 519 | 989 |  |  | 6574 |  | 14 | DSL70 green | DSL110 green |  |  |  | 14 | c8 | CM5
| 16 | 633 |  | 5066 | Loop on maillon | 6496 |  | 16 | DSL70 green |  | TSL280 blue |  |  | 16 | c9 |  | CR3
| 17 | 602 | 797 |  |  | 6465 |  | 17 | DSL70 green | DSL110 green |  |  |  | 17 | c10 | CM6
| 18 | 608 |  |  |  | 6471 |  | 18 | DSL70 green |  |  |  |  | 18 | c11
| 21 | 1298 |  |  |  | 6002 |  | 21 | DSL70 green |  |  |  |  | 21 | c12
| Rib | D - LINES |  |  |  | Checking |  | Rib | D - LINES |  |  |  |  | Rib | D - LINES
| 2 | 815 |  |  |  | 6815 |  | 2 | DSL70 green |  |  |  |  | 2 | d1
| 4 | 792 |  |  |  | 6781 |  | 4 | DSL70 green |  |  |  |  | 4 | d2
| 8 | 762 |  |  |  | 6750 |  | 8 | DSL70 green |  |  |  |  | 8 | d3
| 10 | 711 |  |  |  | 6736 |  | 10 | DSL70 green |  |  |  |  | 10 | d4
| Rib | BR - LINES |  |  |  | Checking |  | Rib | BR - LINES |  |  |  |  | Rib | BR - LINES
| r 3 | 979 | 1253 |  |  | 7357 |  | r 3 | DSL70 yellow | DSL70 yellow |  |  |  | r 3 | k1 | KU1
| r 4.5 | 839 |  |  |  | 7217 |  | r 4.5 | DSL70 yellow |  |  |  |  | r 4.5 | k2
| r 6 | 782 | 1215 | 2223 |  | 7122 |  | r 6 | DSL70 yellow | DSL70 yellow | DSL70 yellow |  |  | r 6 | k3 | KU2 | KL1
| r 7.5 | 774 |  |  |  | 7114 |  | r 7.5 | DSL70 yellow |  |  |  |  | r 7.5 | k4
| r 9.5 | 771 |  |  |  | 6994 |  | r 9.5 | DSL70 yellow |  |  |  |  | r 9.5 | k5
| r 11 | 683 | 914 | 2408 | 2902 | 6907 |  | r 11 | DSL70 yellow | DSL70 yellow | DSL70 yellow | DSL350 yellow |  | r 11 | k6 | KU3 | KL2 | KR1
| r 12.5 | 640 |  |  |  | 6881 |  | r 12.5 | DSL70 yellow |  |  |  |  | r 12.5 | k7
| r 14 | 699 | 932 |  |  | 6941 |  | r 14 | DSL70 yellow | DSL70 yellow |  |  |  | r 14 | k8 | KU4
| r 16 | 504 | 715 |  |  | 6835 |  | r 16 | DSL70 yellow | DSL70 yellow |  |  |  | r 16 | k9 | KU5
| r 17.5 | 458 |  |  |  | 6789 |  | r 17.5 | DSL70 yellow |  |  |  |  | r 17.5 | k10
| r 19 | 350 | 753 | 2713 |  | 6719 |  | r 19 | DSL70 yellow | DSL70 yellow | DSL70 yellow |  |  | r 19 | k11 | KU6 | KL3
| r 20.5 | 293 |  |  |  | 6661 |  | r 20.5 | DSL70 yellow |  |  |  |  | r 20.5 | k12
Canopy checksheet lengths (mm)
Upper skin LE
1 | 335.9
2 | 334.1
3 | 332.6
4 | 330.1
5 | 326.8
6 | 322.7
7 | 317.8
8 | 312.1
9 | 305.7
10 | 298.4
11 | 290.5
12 | 282.3
13 | 273.8
14 | 265.2
15 | 257.2
16 | 251.5
17 | 222.8
18 | 218.1
19 | 207.5
20 | 218.9
21 | 5.2
Total | 5709
Lower skin LE
1 | 332.3
2 | 332.6
3 | 330.2
4 | 327.6
5 | 324.5
6 | 320.2
7 | 315.1
8 | 309.2
9 | 302.4
10 | 295.3
11 | 287.8
12 | 279.6
13 | 271
14 | 262.3
15 | 255.2
16 | 238
17 | 222.8
18 | 218.1
19 | 207.5
20 | 218.9
21 | 5.2
Total | 5656
TE Upper
1 | 326.5
2 | 330
3 | 326.2
4 | 323.5
5 | 320.2
6 | 315.2
7 | 309.4
8 | 302.7
9 | 295.2
10 | 288.5
11 | 281.4
12 | 272.4
13 | 262.8
14 | 253.2
15 | 243.7
16 | 233.4
17 | 211.2
18 | 193.1
19 | 166.9
20 | 142.1
21 | 3
Total | 5400.7
TE Lower
1 | 326.5
2 | 330
3 | 326.2
4 | 323.5
5 | 320.2
6 | 315.2
7 | 309.4
8 | 302.7
9 | 295.2
10 | 288.5
11 | 281.4
12 | 272.4
13 | 262.8
14 | 253.2
15 | 243.7
16 | 233.4
17 | 211.2
18 | 193.1
19 | 166.9
20 | 142.1
21 | 3
Total | 5400.7
Vent opening (mm) (straight line)
Rib nr | Centre-side | Tip-side
1 | 72.7
2 | 71.5
3 | 70.2
4 | 68.6
5 | 66.4
6 | 64.2
7 | 61.9
8 | 59.3
9 | 56.6
10 | 53.7
11 | 50.5
12 | 47.3
13 | 44.1
14 | 40.9
15 | 38.1
16 | 41
17 | 0
18 | 0
19 | 0
20 | 0
21 | 0
22 | 0
Per-rib statistics
Rib Nr | Chord mm | Height % | Height mm | Design AoA
1 | 2807.6019 | 18.5012 | 519.4409 | 4
2 | 2796.0818 | 18.4386 | 515.5593 | 4
3 | 2780.0762 | 18.3517 | 510.1903 | 4
4 | 2756.7826 | 18.2251 | 502.4264 | 4
5 | 2723.1558 | 18.043 | 491.3383 | 4
6 | 2678.0548 | 17.9528 | 480.7867 | 4
7 | 2624.387 | 17.8456 | 468.3369 | 4
8 | 2561.3725 | 17.7196 | 453.8657 | 4
9 | 2488.0472 | 17.5731 | 437.2265 | 4
10 | 2402.7737 | 17.4027 | 418.1463 | 3.9388
11 | 2306.2995 | 17.2098 | 396.9103 | 3.8416
12 | 2201.3112 | 17 | 374.2229 | 3.6932
13 | 2090.2838 | 16.7714 | 350.5696 | 3.4819
14 | 1974.6422 | 16.5333 | 326.473 | 3.2
15 | 1851.5353 | 16.28 | 301.4305 | 2.8511
16 | 1715.6557 | 16.0009 | 274.5201 | 2.4708
17 | 1565.3469 | 14.9771 | 234.443 | 2.0952
18 | 1406.1913 | 14.0887 | 198.1138 | 1.7687
19 | 1228.8514 | 13.1426 | 161.5035 | 1.5
20 | 1043.2087 | 12.2545 | 127.8395 | 1.2995
21 | 826.4152 | 11.4659 | 94.7562 | 1.1479
22 | 553.5611 | 11.4729 | 63.5093 | 1
Cell areas (sqm)
Cell Nr | Base width mm | 3d | Vertical | Side
21 | 139.468 | 0.09606 | -0.02625 | 0.09238
20 | 136.5087 | 0.127 | -0.0186 | 0.1256
19 | 163.8124 | 0.18471 | 0.00586 | 0.18455
18 | 191.1161 | 0.2498 | 0.06864 | 0.24004
17 | 210.2317 | 0.30988 | 0.13733 | 0.27752
16 | 232.7666 | 0.3792 | 0.22203 | 0.30689
15 | 243.814 | 0.43216 | 0.2884 | 0.32104
14 | 254.5216 | 0.4839 | 0.3543 | 0.3284
13 | 264.8492 | 0.5349 | 0.41736 | 0.33292
12 | 274.7469 | 0.58575 | 0.48119 | 0.33188
11 | 284.1748 | 0.63632 | 0.54388 | 0.32758
10 | 293.0527 | 0.68479 | 0.6054 | 0.31663
9 | 301.2508 | 0.7308 | 0.66954 | 0.28846
8 | 308.6091 | 0.77369 | 0.72691 | 0.2594
7 | 315.0377 | 0.81185 | 0.77683 | 0.22896
6 | 320.5364 | 0.84514 | 0.81951 | 0.19797
5 | 325.2053 | 0.87396 | 0.85573 | 0.16679
4 | 328.9745 | 0.89675 | 0.88391 | 0.13768
3 | 331.7438 | 0.91382 | 0.9065 | 0.09625
2 | 333.6134 | 0.92723 | 0.92276 | 0.06393
1 | 334.8731 | 0.93152 | 0.92796 | 0.04889
1 | 334.8731 | 0.93152 | 0.92796 | -0.04889
2 | 333.6134 | 0.92723 | 0.92276 | -0.06393
3 | 331.7438 | 0.91382 | 0.9065 | -0.09625
4 | 328.9745 | 0.89675 | 0.88391 | -0.13768
5 | 325.2053 | 0.87396 | 0.85573 | -0.16679
6 | 320.5364 | 0.84514 | 0.81951 | -0.19797
7 | 315.0377 | 0.81185 | 0.77683 | -0.22896
8 | 308.6091 | 0.77369 | 0.72691 | -0.2594
9 | 301.2508 | 0.7308 | 0.66954 | -0.28846
10 | 293.0527 | 0.68479 | 0.6054 | -0.31663
11 | 284.1748 | 0.63632 | 0.54388 | -0.32758
12 | 274.7469 | 0.58575 | 0.48119 | -0.33188
13 | 264.8492 | 0.53489 | 0.41736 | -0.33292
14 | 254.5216 | 0.4839 | 0.3543 | -0.3284
15 | 243.814 | 0.43216 | 0.2884 | -0.32104
16 | 232.7666 | 0.37919 | 0.22203 | -0.30689
17 | 210.2317 | 0.30988 | 0.13733 | -0.27752
18 | 191.1161 | 0.2498 | 0.06864 | -0.24004
19 | 163.8124 | 0.18471 | 0.00586 | -0.18455
20 | 136.5087 | 0.127 | -0.0186 | -0.1256
21 | 139.468 | 0.09606 | -0.02625 | -0.09238
Profile Support lengths (mm)
Profile Nr | Upper length | Vent length | Lower length | Vent+Lower | Total
Profile support 1 (13% -> -13%)
Rib 17 | 328.6465 |  | 163.6894 |  | 492.2577
Rib 18 | 266.6496 |  | 165.4711 |  | 432.0505
Rib 19 | 207.6348 |  | 160.3733 |  | 367.9467
Profile support 2 (16% -> -4.7%)
Rib 6 | 666.6661 | 64.237 | 12.1565 | 76.3935 | 742.9803
Rib 7 | 651.9259 | 61.8946 | 12.7098 | 74.6044 | 726.4526
Rib 8 | 634.6964 | 59.3647 | 13.1532 | 72.5179 | 707.1385
Rib 9 | 614.7527 | 56.6384 | 13.4711 | 70.1094 | 684.7885
Rib 10 | 591.7006 | 53.6913 | 13.6432 | 67.3345 | 658.964
Rib 11 | 565.8026 | 50.5625 | 13.6663 | 64.2288 | 629.9631
Rib 12 | 537.8365 | 47.3356 | 13.5537 | 60.8893 | 598.6606
Rib 13 | 508.357 | 44.0996 | 13.2894 | 57.389 | 565.6841
Rib 14 | 477.9415 | 40.8766 | 12.918 | 53.7946 | 531.6777
Rib 15 | 445.8828 | 38.0562 | 11.9692 | 50.0254 | 495.8533
Rib 16 | 410.9927 | 40.995 | 4.8205 | 45.8155 | 456.7575
Profile support 3 (-1% -> -15%)
Rib 1 | 52.6676 | 72.7145 | 321.7211 | 394.4357 | 447.0479
Rib 2 | 52.4481 | 71.5145 | 321.0047 | 392.5192 | 444.9121
Rib 3 | 52.1469 | 70.1747 | 319.6885 | 389.8632 | 441.9552
Rib 4 | 51.7164 | 68.5759 | 317.4359 | 386.0118 | 437.6738
Rib 5 | 51.1109 | 66.3981 | 314.0835 | 380.4815 | 431.5387
Rib 6 | 50.2656 | 64.237 | 309.532 | 373.769 | 423.9818
Rib 7 | 49.2613 | 61.8946 | 303.9063 | 365.8009 | 415.0104
Rib 8 | 48.0843 | 59.3647 | 297.107 | 356.4717 | 404.5054
Rib 9 | 46.7172 | 56.6384 | 289.0139 | 345.6522 | 392.3203
Rib 10 | 45.1304 | 53.6913 | 279.4271 | 333.1184 | 378.2014
Rib 11 | 43.3386 | 50.5625 | 268.4386 | 319.0011 | 362.2942
Rib 12 | 41.3921 | 47.3356 | 256.3775 | 303.713 | 345.0616
Rib 13 | 39.2569 | 44.0996 | 243.4994 | 287.599 | 326.8147
Rib 14 | 37.0502 | 40.8766 | 230.0359 | 270.9124 | 307.9237
Rib 15 | 34.7183 | 38.0562 | 215.2001 | 253.2562 | 287.938
Rib 16 | 32.2793 | 40.995 | 192.7831 | 233.7781 | 266.0235
Profile support 4 (17% -> -4.9%)
Rib 1 | 734.6856 | 72.7145 | 18.9274 | 91.6419 | 826.2434
Rib 2 | 730.7967 | 71.5145 | 19.5581 | 91.0726 | 821.7855
Rib 3 | 725.4112 | 70.1747 | 20.1112 | 90.2859 | 815.6138
Rib 4 | 717.6099 | 68.5759 | 20.5741 | 89.15 | 806.6773
Rib 5 | 706.424 | 66.3981 | 21.1311 | 87.5291 | 793.8715
Mid-cell Profile support (2.1% -> -2.5%)
H-strap Lengths
Measurements given in mm
Hstrap (40.0%)
20 | 128.5
19 | 150.5
18 | 176.1
17 | 196.2
16 | 220.6
15 | 234.2
14 | 245.3
13 | 255.8
12 | 265.7
11 | 275.1
10 | 282.5
9 | 289.8
8 | 298.3
7 | 305.8
6 | 312
5 | 317.5
4 | 320.7
3 | 323.6
2 | 328.4
1 | 322.9
1 | 322.9
2 | 328.4
3 | 323.6
4 | 320.7
5 | 317.5
6 | 312
7 | 305.8
8 | 298.3
9 | 289.8
10 | 282.5
11 | 275.1
12 | 265.7
13 | 255.8
14 | 245.3
15 | 234.2
16 | 220.6
17 | 196.2
18 | 176.1
19 | 150.5
20 | 128.5
Total |  | 10499.1
Hstrap (37.0%)
1 | 322.9
1 | 322.9
Total |  | 645.7
Hstrap (10.0%)
6 | 315.4
5 | 320.5
4 | 324
Total |  | 959.9
Hstrap (10.0%)
12 | 273.1
11 | 283
Total |  | 556.1
Hstrap (37.0%)
12 | 266.6
11 | 276.1
Total |  | 542.7
Hstrap (73.6%)
12 | 266.6
11 | 275.8
Total |  | 542.4
Hstrap (10.0%)
20 | 166.9
19 | 196.1
18 | 230
Total |  | 593
Hstrap (40.0%)
20 | 144.9
19 | 170
18 | 199.1
Total |  | 514
Hstrap (72.4%)
6 | 312.4
5 | 317.8
4 | 321.1
Total |  | 951.3
Hstrap (10.0%)
1 | 326.6
1 | 326.6
Total |  | 653.3
Hstrap (37.0%)
6 | 312.1
5 | 317.6
4 | 320.8
Total |  | 950.5
Hstrap (72.1%)
1 | 323.4
1 | 323.4
Total |  | 646.8
Hstrap (82.0%)
12 | 268.2
11 | 277.4
10 | 284.7
9 | 291.7
8 | 300
7 | 307.1
6 | 313.2
5 | 318.5
4 | 321.8
3 | 324.6
2 | 329.1
1 | 324.4
1 | 324.4
2 | 329.1
3 | 324.6
4 | 321.8
5 | 318.5
6 | 313.2
7 | 307.1
8 | 300
9 | 291.7
10 | 284.7
11 | 277.4
12 | 268.2
Total |  | 7321.2
Hstrap (76.5%)
20 | 133.6
19 | 157.9
18 | 184.1
17 | 203.5
16 | 225.7
15 | 237.4
14 | 248.2
13 | 258.4
Total |  | 1648.8
Hstrap (72.1%)
1 | 487.1
1 | 487.1
Total |  | 974.3
Hstrap (72.1%)
1 | 406.5
1 | 406.5
Total |  | 813.1
Hstrap (72.1%)
1 | 444.8
1 | 444.8
Total |  | 889.6
Hstrap (64.2%)
2 | 481.2
Total |  | 481.2
Hstrap (72.1%)
2 | 402.9
Total |  | 402.9
Hstrap (80.1%)
2 | 441.4
Total |  | 441.4
Hstrap (72.2%)
3 | 396.8
Total |  | 396.8
Hstrap (72.2%)
3 | 438.5
Total |  | 438.5
Hstrap (64.3%)
4 | 471.2
Total |  | 471.2
Hstrap (72.3%)
4 | 392.1
Total |  | 392.1
Hstrap (80.3%)
4 | 428.3
Total |  | 428.3
Hstrap (72.4%)
6 | 451.5
Total |  | 451.5
Hstrap (72.4%)
6 | 378.8
Total |  | 378.8
Hstrap (72.4%)
6 | 421.6
Total |  | 421.6
Hstrap (64.7%)
8 | 433
Total |  | 433
Hstrap (72.7%)
8 | 361.7
Total |  | 361.7
Hstrap (80.7%)
8 | 394.9
Total |  | 394.9
Hstrap (73.0%)
9 | 413.7
Total |  | 413.7
Hstrap (73.0%)
9 | 347.9
Total |  | 347.9
Hstrap (73.0%)
9 | 390.9
Total |  | 390.9
Hstrap (65.4%)
11 | 391.2
Total |  | 391.2
Hstrap (73.4%)
11 | 326.8
Total |  | 326.8
Hstrap (73.6%)
12 | 363.1
Total |  | 363.1
Hstrap (73.6%)
12 | 308.9
Total |  | 308.9
Hstrap (73.6%)
12 | 350.3
Total |  | 350.3
Hstrap (81.4%)
11 | 352.5
Total |  | 352.5
Hstrap (66.0%)
14 | 338.2
Total |  | 338.2
Hstrap (74.0%)
14 | 286.5
Total |  | 286.5
Hstrap (82.0%)
14 | 307.7
Total |  | 307.7
Hstrap (74.2%)
15 | 308.2
Total |  | 308.2
Hstrap (74.2%)
15 | 265.5
Total |  | 265.5
Hstrap (74.2%)
15 | 301.6
Total |  | 301.6
Hstrap (72.2%)
3 | 473.8
Total |  | 473.8
Hstrap (16.6%)
19 | 181.3
18 | 211.5
17 | 229.6
16 | 254.1
15 | 260.5
Total |  | 1137