## Revisions
Adam S
by
Rev1 | 2014-02-19 | First proto was too large, reduce size | BJG
Rev2 | 2014-03-17 | correct glider size =22q m | BJG
Rev3 | 2014-04-01 | Add trimming BR3=-10, CR3=-20, D9=-10, D10=-15, SL up+30mm | BJG
Rev4 | 2014-05-04 | Lengthen brake line by 10cm | BJG
Rev5 | 2014-10-10 | Lengthen brake line by 4cm | BJG

## Bridle Table
Bridle Dimensions
PL1
PL2
Bridle lengths | [5 empty] | PL3 |  | Bridle materials | [6 empty] | Bridle names | [5 empty] | Manual check lengths
[6 empty] | PL4 | [15 empty] | A | B | C | D | K
| Rib | A - LINES |  |  |  | PL_XL1 | Checking |  | Rib | A - LINES | [5 empty] | Rib | A - LINES |  |  |  | 1 | 5687 | 5622 | 5687 | 5798 | 6516
| 2 | 830 |  |  |  |  | 5687 |  | 2 | DSL70 blue | [5 empty] | 2 | a1 |  |  |  | 2 | 5639 | 5573 | 5659 | 5767 | 6270
| 3 | 783 | 1157 |  |  |  | 5639 |  | 3 | DSL70 blue | TSL140 blue |  |  |  |  | 3 | a2 | 1A1 |  |  | 3 | 5624 | 5559 | 5647 | 5751 | 6168
| 4 | 796 |  | 3699 |  |  | 5624 |  | 4 | DSL70 blue |  | TSL280 red |  |  |  | 4 | a3 |  | AR1 |  | 4 | 5650 | 5589 | 5660 | 5758 | 6011
| 5 | 821 | 1129 |  |  |  | 5650 |  | 5 | DSL70 blue | TSL140 blue |  |  |  |  | 5 | a4 | 1A2 |  |  | 5 | 5630 | 5571 | 5649 | 5739 | 5894
| 6 | 810 |  |  |  |  | 5630 |  | 6 | DSL70 blue | [5 empty] | 6 | a5 |  |  |  | 6 | 5585 | 5527 | 5621 | 5704 | 5921
| 7 | 766 | 1101 |  |  |  | 5585 |  | 7 | DSL70 blue | TSL140 blue |  |  |  |  | 7 | a6 | 1A3 |  |  | 7 | 5578 | 5523 | 5613 | 5691 | 5915
| 8 | 746 |  | 3718 |  |  | 5578 |  | 8 | DSL70 blue |  | TSL280 red |  |  |  | 8 | a7 |  | AR2 |  | 8 | 5613 | 5563 | 5634 | 5703 | 5904
| 9 | 780 | 1114 |  |  |  | 5613 |  | 9 | DSL70 blue | TSL140 blue |  |  |  |  | 9 | a8 | 1A4 |  |  | 9 | 5596 | 5543 | 5647 | 5645 | 5939
| 10 | 1259 |  |  |  |  | 5596 |  | 10 | DSL70 blue | [5 empty] | 10 | a9 |  |  |  | 10 | 5541 | 5489 | 5586 | 5590 | 5953
| 11 | 1204 | 1091 |  |  |  | 5541 |  | 11 | DSL70 blue | TSL140 blue |  |  |  |  | 11 | a10 | 1A5 |  |  | 11 | 5535 | 5489 | 5576 |  | 5938
| 12 | 1198 |  | 3246 |  |  | 5535 |  | 12 | DSL70 blue |  | TSL280 red |  |  |  | 12 | a11 |  | AR3 |  | 12 | 5505 | 5470 | 5557
| 13 | 884 |  |  |  |  | 5505 |  | 13 | DSL70 blue | [5 empty] | 13 | a12 |  |  |  | 13 | 5475 | 5460 | 5574
| 14 | 854 | 1375 |  |  |  | 5475 |  | 14 | DSL70 blue | TSL140 blue |  |  |  |  | 14 | a13 | 1A6 |  |  | 14 | 5216 | 5231 | 5330
| 16 | 808 |  |  |  |  | 5216 |  | 16 | DSL70 blue | [5 empty] | 16 | a14 |  |  |  |  | 5137 | 5169 | 5242
| 17 | 728 | 801 |  |  |  | 5137 |  | 17 | DSL70 blue | [5 empty] | 17 | a15 | 1A7
| Rib | B - LINES |  |  |  |  | Checking |  | Rib | B - LINES | [5 empty] | Rib | B - LINES
| 2 | 821 |  |  |  |  | 5622 |  | 2 | DSL70 blue | [5 empty] | 2 | b1
| 3 | 772 | 1053 |  |  |  | 5573 |  | 3 | DSL70 blue | TSL140 blue |  |  |  |  | 3 | b2 | 1B1
| 4 | 785 |  | 3748 |  |  | 5559 |  | 4 | DSL70 blue |  | TSL280 blue |  |  |  | 4 | b3 |  | BR1
| 5 | 814 | 1027 |  |  |  | 5589 |  | 5 | DSL70 blue | TSL140 blue |  |  |  |  | 5 | b4 | 1B2
| 6 | 800 |  |  |  |  | 5571 |  | 6 | DSL70 blue | [5 empty] | 6 | b5
| 7 | 756 | 1002 |  |  |  | 5527 |  | 7 | DSL70 blue | TSL140 blue |  |  |  |  | 7 | b6 | 1B3
| 8 | 735 |  | 3768 |  |  | 5523 |  | 8 | DSL70 blue |  | TSL280 blue |  |  |  | 8 | b7 |  | BR2
| 9 | 776 | 1019 |  |  |  | 5563 |  | 9 | DSL70 blue | TSL140 blue |  |  |  |  | 9 | b8 | 1B4
| 10 | 1157 |  |  |  |  | 5543 |  | 10 | DSL70 blue | [5 empty] | 10 | b9
| 11 | 1103 | 925 |  |  |  | 5489 |  | 11 | DSL70 blue | TSL140 blue |  |  |  |  | 11 | b10 | 1B5
| 12 | 1103 |  | 3461 |  |  | 5489 |  | 12 | DSL70 blue |  | TSL280 blue |  |  |  | 12 | b11 |  | BR3
| 13 | 866 |  |  |  |  | 5470 |  | 13 | DSL70 blue | [5 empty] | 13 | b12
| 14 | 856 | 1143 |  |  |  | 5460 |  | 14 | DSL70 blue | TSL140 blue |  |  |  |  | 14 | b13 | 1B6
| 16 | 698 |  |  |  |  | 5231 |  | 16 | DSL70 blue | [5 empty] | 16 | b14
| 17 | 636 | 926 | 3608 |  |  | 5169 |  | 17 | DSL70 blue | TSL140 blue | TSL120 red |  |  |  | 17 | b15 | 1B7 | BR4
| Rib | C - LINES |  |  |  |  | Checking |  | Rib | C - LINES | [5 empty] | Rib | C - LINES
| 2 | 823 |  |  |  |  | 5687 |  | 2 | DSL70 blue | [5 empty] | 2 | c1
| 3 | 795 | 1872 |  |  |  | 5659 |  | 3 | DSL70 blue | TSL140 blue |  |  |  |  | 3 | c2 | 1C1
| 4 | 804 |  | 2992 |  |  | 5647 |  | 4 | DSL70 blue |  | TSL280 green |  |  |  | 4 | c3 |  | CR1
| 5 | 817 | 1851 |  |  |  | 5660 |  | 5 | DSL70 blue | TSL140 blue |  |  |  |  | 5 | c4 | 1C2
| 6 | 805 |  |  |  |  | 5649 |  | 6 | DSL70 blue | [5 empty] | 6 | c5
| 7 | 777 | 1744 |  |  |  | 5621 |  | 7 | DSL70 blue | TSL140 blue |  |  |  |  | 7 | c6 | 1C3
| 8 | 757 |  | 3100 |  |  | 5613 |  | 8 | DSL70 blue |  | TSL280 green |  |  |  | 8 | c7 |  | CR2
| 9 | 778 | 1757 |  |  |  | 5634 |  | 9 | DSL70 blue | TSL140 blue |  |  |  |  | 9 | c8 | 1C4
| 10 | 1173 |  |  |  |  | 5647 |  | 10 | DSL70 blue | [5 empty] | 10 | c9
| 11 | 1112 | 685 |  |  |  | 5586 |  | 11 | DSL70 blue | TSL140 blue |  |  |  |  | 11 | c10 | 1C5
| 12 | 1102 |  | 3789 |  |  | 5576 |  | 12 | DSL70 blue |  | TSL280 green |  |  |  | 12 | c11 |  | CR3
| 13 | 784 |  |  |  |  | 5557 |  | 13 | DSL70 blue | [5 empty] | 13 | c12
| 14 | 801 | 984 |  |  |  | 5574 |  | 14 | DSL70 blue | TSL140 blue |  |  |  |  | 14 | c13 | 1C6
| 16 | 446 |  |  |  |  | 5330 |  | 16 | DSL70 blue | [5 empty] | 16 | c14
| 17 | 358 | 1276 |  |  |  | 5242 |  | 17 | DSL70 blue | DSL70 blue |  |  |  |  | 17 | c15 | 1C7
| Rib | D - LINES |  |  |  |  | Checking |  | Rib | D - LINES | [5 empty] | Rib | D - LINES
| 2 | 854 |  |  |  |  | 5798 |  | 2 | DSL70 blue | [5 empty] | 2 | d1
| 3 | 823 | 1952 |  |  |  | 5767 |  | 3 | DSL70 blue | TSL140 blue |  |  |  |  | 3 | d2 | 1D1
| 4 | 834 |  |  |  |  | 5751 |  | 4 | DSL70 blue | [5 empty] | 4 | d3
| 5 | 841 | 1924 |  |  |  | 5758 |  | 5 | DSL70 blue | TSL140 blue |  |  |  |  | 5 | d4 | 1D2
| 6 | 906 |  |  |  |  | 5739 |  | 6 | DSL70 blue | [5 empty] | 6 | d5
| 7 | 871 | 1733 |  |  |  | 5704 |  | 7 | DSL70 blue | TSL140 blue |  |  |  |  | 7 | d6 | 1D3
| 8 | 782 |  |  |  |  | 5691 |  | 8 | DSL70 blue | [5 empty] | 8 | d7
| 9 | 794 | 1809 |  |  |  | 5703 |  | 9 | DSL70 blue | TSL140 blue |  |  |  |  | 9 | d8 | 1D4
| 11 | 1171 |  |  |  |  | 5645 |  | 11 | DSL70 blue | [5 empty] | 11 | d9
| 13 | 817 |  |  |  |  | 5590 |  | 13 | DSL70 blue | [5 empty] | 13 | d10
| Rib | BR - LINES |  |  |  |  | Checking | old | Rib | BR - LINES | [5 empty] | Rib | BR - LINES
| r 3 | 1634 |  |  |  |  | 6516 |  | r 3 | DSL70 yellow | [5 empty] | r 3 | K1
| r 4 | 1387 | 2201 |  |  |  | 6270 |  | r 4 | DSL70 yellow | DSL70 yellow |  |  |  |  | r 4 | K2 | 2K1
| r 6 | 1286 |  |  |  |  | 6168 |  | r 6 | DSL70 yellow | [5 empty] | r 6 | K3
| r 7 | 1445 |  |  |  |  | 6011 |  | r 7 | DSL70 yellow | [5 empty] | r 7 | K4
| r 9 | 1328 | 1885 |  |  |  | 5894 |  | r 9 | DSL70 yellow | DSL70 yellow |  |  |  |  | r 9 | K5 | 2K2
| r 10 | 1354 |  |  | 1057 | 1625 | 5921 |  | r 10 | DSL70 yellow |  |  | DFL115 yellow | DFL115 yellow |  | r 10 | K6 |  |  | SL up | SL down
| r 12 | 722 |  |  |  |  | 5915 |  | r 12 | DSL70 yellow | [5 empty] | r 12 | K7
| r 13 | 711 | 687 |  |  |  | 5904 |  | r 13 | DSL70 yellow | DSL70 yellow |  |  |  |  | r 13 | K8 | 1K1
| r 15 | 810 |  | 1824 |  |  | 5939 |  | r 15 | DSL70 yellow |  | DSL70 yellow |  |  |  | r 15 | K9 |  | 2K3
| r 16 | 824 | 624 |  |  |  | 5953 |  | r 16 | DSL70 yellow | DSL70 yellow |  |  |  |  | r 16 | K10 | 1K2
| r 17 | 809 |  |  |  |  | 5938 |  | r 17 | DSL70 yellow | [5 empty] | r 17 | K11
Canopy checksheet lengths (mm)
Upper skin LE
1 | 339.7
2 | 340.5
3 | 339.4
4 | 340.7
5 | 338.1
6 | 335
7 | 331.7
8 | 328.1
9 | 323.1
10 | 319.1
11 | 314.5
12 | 317.5
13 | 324.5
14 | 259.9
15 | 284.4
16 | 333.9
17 | 639.8
Total | 5810
Lower skin LE
1 | 393.7
2 | 388.4
3 | 387.7
4 | 377.8
5 | 386.5
6 | 365.7
7 | 381.2
8 | 351.3
9 | 373.8
10 | 327.5
11 | 353.8
12 | 307.7
13 | 324.5
14 | 259.9
15 | 284.4
16 | 333.9
17 | 639.8
Total | 6237.8
TE Upper
1 | 336.5
2 | 337.6
3 | 335.3
4 | 337.4
5 | 334.7
6 | 331.2
7 | 327.1
8 | 322
9 | 314.8
10 | 306.9
11 | 295.8
12 | 286.1
13 | 286.3
14 | 225.4
15 | 209.5
16 | 178.8
17 | 88.9
Total | 4854.2
TE Lower
1 | 336.5
2 | 337.6
3 | 335.3
4 | 337.4
5 | 334.7
6 | 331.2
7 | 327.1
8 | 322
9 | 314.8
10 | 306.9
11 | 295.8
12 | 286.1
13 | 286.3
14 | 225.4
15 | 209.5
16 | 178.8
17 | 88.9
Total | 4854.2
Vent opening (mm) (straight line)
Rib nr | Centre-side | Tip-side
1 | 0
2 | 140.7
3 | 0.3
4 | 125.9
5 | 0.2
6 | 120.9
7 | 0.2
8 | 113.2
9 | 0
10 | 104.7
11 | 0
12 | 86.7
13 | 0
14 | 0
15 | 0
16 | 0
17 | 0
18 | 0
Per-rib statistics
Rib Nr | Chord mm | Height % | Height mm | Design AoA
1 | 2807.9 | 17.2223 | 483.5854 | 4
2 | 2799.611 | 17.2223 | 482.1578 | 4
3 | 2770.5948 | 17.2308 | 477.3961 | 4
4 | 2730.0034 | 17.2347 | 470.5079 | 4
5 | 2680.6588 | 17.2398 | 462.141 | 4
6 | 2621.9255 | 17.2456 | 452.1673 | 4
7 | 2544.8428 | 17.2521 | 439.0398 | 4.1113
8 | 2453.8997 | 17.2595 | 423.53 | 4.2559
9 | 2342.9297 | 17.2672 | 404.5591 | 4.4125
10 | 2223.2384 | 17.276 | 384.0872 | 4.5614
11 | 2086.496 | 17.2855 | 360.6608 | 4.6856
12 | 1930.6223 | 17.2956 | 333.9125 | 4.7694
13 | 1724.9198 | 15.9959 | 275.9168 | 4.8
14 | 1486.0112 | 15.5 | 230.3317 | 3.2533
15 | 1264.5735 | 14.5 | 183.3631 | 1.2522
16 | 994.53 | 12.9971 | 129.2601 | 0
17 | 655.9389 | 11.9969 | 78.6924 | 0
18 | 451.049 | 0 | 0 | 0
Cell areas (sqm)
Cell Nr | Base width mm | 3d | Vertical | Side
17 | 85.0669 | 0.04708 | -0.0052 | 0.0468
16 | 171.0742 | 0.14118 | -0.009 | 0.14089
15 | 201.2673 | 0.22682 | 0.03788 | 0.22312
14 | 221.3961 | 0.30022 | 0.12339 | 0.27119
13 | 297.1289 | 0.45997 | 0.2766 | 0.36409
12 | 304.0319 | 0.53053 | 0.37928 | 0.36833
11 | 310.1146 | 0.60255 | 0.48082 | 0.35975
10 | 317.1376 | 0.66699 | 0.56816 | 0.3452
9 | 323.0202 | 0.72348 | 0.63985 | 0.33282
8 | 329.1428 | 0.77645 | 0.70774 | 0.31381
7 | 334.6452 | 0.82377 | 0.76714 | 0.29399
6 | 339.5073 | 0.86373 | 0.82062 | 0.26239
5 | 343.6991 | 0.89774 | 0.86821 | 0.21964
4 | 347.1606 | 0.92478 | 0.905 | 0.17896
3 | 347.1606 | 0.93752 | 0.92644 | 0.12799
2 | 347.1606 | 0.95319 | 0.9488 | 0.06275
1 | 347.1606 | 0.95839 | 0.95531 | 0.03781
1 | 347.1606 | 0.95839 | 0.95531 | -0.03781
2 | 347.1606 | 0.95319 | 0.9488 | -0.06275
3 | 347.1606 | 0.93752 | 0.92644 | -0.12799
4 | 347.1606 | 0.92478 | 0.905 | -0.17896
5 | 343.6991 | 0.89774 | 0.86821 | -0.21964
6 | 339.5073 | 0.86373 | 0.82062 | -0.26239
7 | 334.6452 | 0.82377 | 0.76714 | -0.29399
8 | 329.1428 | 0.77645 | 0.70774 | -0.31381
9 | 323.0202 | 0.72348 | 0.63985 | -0.33282
10 | 317.1376 | 0.66699 | 0.56816 | -0.3452
11 | 310.1146 | 0.60255 | 0.48082 | -0.35975
12 | 304.0319 | 0.53053 | 0.37928 | -0.36833
13 | 297.1289 | 0.45983 | 0.2766 | -0.36409
14 | 221.3961 | 0.29999 | 0.12339 | -0.27119
15 | 201.2673 | 0.22671 | 0.03788 | -0.22312
16 | 171.0742 | 0.14118 | -0.009 | -0.14089
17 | 85.0669 | 0.04708 | -0.0052 | -0.0468
Profile Support lengths (mm)
Profile Nr | Upper length | Vent length | Lower length | Vent+Lower | Total
Profile support 1 (8% -> -14%)
Rib 14 |  |  |  |  | 389.0215
Rib 13 |  |  |  |  | 459.833
Rib 12 |  |  |  |  | 531.7565
Rib 11 |  |  |  |  | 576.3063
Rib 10 |  |  |  |  | 615.3693
Rib 9 |  |  |  |  | 649.5458
Rib 8 |  |  |  |  | 681.229
Rib 7 |  |  |  |  | 707.1769
Rib 6 |  |  |  |  | 729.1621
Rib 5 |  |  |  |  | 745.9006
Rib 4 |  |  |  |  | 759.9583
Rib 3 |  |  |  |  | 771.5256
Rib 2 |  |  |  |  | 779.7189
Rib 1 |  |  |  |  | 782.091
H-strap Lengths
Measurements given in mm
Hstrap A
9 | 317.1
Total |  | 317.1
Hstrap A
5 | 334.3
Total |  | 334.3
Hstrap A
1 | 336.3
1 | 336.3
Total |  | 672.5
Hstrap B
9 | 310.3
Total |  | 310.3
Hstrap B
5 | 331
Total |  | 331
Hstrap B
1 | 333.6
1 | 333.6
Total |  | 667.1
Hstrap C
9 | 309.6
Total |  | 309.6
Hstrap C
5 | 332
Total |  | 332
Hstrap C
1 | 334.9
1 | 334.9
Total |  | 669.7
Hstrap D
5 | 332.9
Total |  | 332.9
Hstrap D
1 | 335.5
1 | 335.5
Total |  | 671

## Sheet1
Rev6 | 2022-03-24 | BJG | Correct check sheet