## Cure3V6M_rev2_bridle_lenght_Che
BGD
Line Tables
Loops on CR1 CR2 CR3
Line sheet for Aerodynamics
BGD
Line ID | Material | Line Color | Upper Splice Insert | Lower Splice Insert | Length production at 5daN | Rib Position | [5 empty] | check Table | Cure3V6M_rev5 |  | PRODUCTION
Compensation for tabs knots loops and inserts is already accounted for. | [11 empty] | Notes : | For production (factory) lengths before the glider has been flown
[7 empty] | Top | Middle | Riser |  |  |  | A | B | C | D | K
a1 | 8001U-090 | Red | 0 | 1 | 245.1 | 3 | a1 | AMU1 | AM1 | AR1 |  | 1 | 7146.1 | 7133.1 | 7070.1 | 7191.6 | 7533.3
a2 | 8001U-090 | Red | 0 | 1 | 243.8 | 5 | a2 | AMU2 | AM1 | AR1 |  | 2 | 7038.7 | 7021.6 | 6971.5 | 7097.6 | 7205.6
a3 | 8001U-070 | Red | 0 | 1 | 236.7 | 8 | a3 | AMU3 | AM2 | AR1 |  | 3 | 6983.8 | 6966.7 | 6922.9 | 7043.4 | 6965.6
a4 | 8001U-070 | Red | 0 | 1 | 231.3 | 10 | a4 | AMU4 | AM2 | AR1 |  | 4 | 7008.8 | 6993.8 | 6943.3 | 7051.4 | 6914.9
a5 | 8001U-070 | Red | 0 | 1 | 215.6 | 14 | a5 | AMU5 | AM3 | AR2 |  | 5 | 6870.2 | 6856.1 | 6818.3 | 6927.8 | 6608
a6 | 8001U-050 | Red | 0 | 1 | 207.1 | 16 | a6 | AMU6 | AM3 | AR2 |  | 6 | 6766.8 | 6749.3 | 6711.7 | 6813.8 | 6491.3
a7 | 8001U-050 | Red | 0 | 1 | 190.8 | 19 | a7 | AMU7 | AM4 | AR2 |  | 7 | 6675.5 | 6662 | 6627.8 | 6715.2 | 6386.4
a8 | 8001U-070 | Red | 0 | 1 | 179.4 | 21 | a8 | AMU8 | AM4 | AR2 |  | 8 | 6667.4 | 6655.3 | 6630.1 | 6700.2 | 6402.7
a9 | 8001U-050 | Red | 0 | 1 | 264.9 | 25 | a9 | AMU9 | AM5 | AML1 | AR3 | 9 | 6456.2 | 0 | 6425.3 | 0 | 6246
a10 | 8001U-050 | Red | 0 | 1 | 231.7 | 26 | a10 | AMU9 | AM5 | AML1 | AR3 | 10 | 6423.7 | 0 | 6386.6 | 0 | 6263.3
a11 | 8001U-050 | Red | 0 | 1 | 281.6 | 28 | a11 | AMU10 | AM5 | AML1 | AR3 | 11 | 6354.7 | 0 | 6331.7 | 0 | 6267.4
a12 | 8001U-050 | Red | 0 | 1 | 275.5 | 29 | a12 | AMU10 | AM5 | AML1 | AR3 | 12 | 6349 | 0 | 6344 | 0 | 6424.7
a13 | 8001U-050 | Red | 0 | 1 | 270.7 | 31 | a13 | AM6 | AML1 | AR3 |  | 13 | 6282.3 | 0 | 6287.6 | 0 | 0
a14 | 8001U-050 | Red | 0 | 1 | 262.6 | 32 | a14 | AM6 | AML1 | AR3 |  | 14 | 6274.6 | 0 | 6293.9 | 0 | 0
a15 | 9200-30 | Light Grey | 0 | 1 | 638.2 | 34 | a15 | AM7 | AR3 |  |  | 15 | 6234 | 0 | 6283.3 | 0 | 0
a16 | 9200-30 | Light Grey | 0 | 1 | 409.1 | 35 | a16 | AMU11 | AM7 | AR3 |  | 16 | 6232 | 0 | 6328.2 | 0 | 0
AMU1 | 8001U-130 | Red | 1 | 1 | 539.9 | 3
AMU2 | 8001U-090 | Red | 1 | 1 | 432.9 | 5
AMU3 | 8001U-090 | Red | 1 | 1 | 490.4 | 8
AMU4 | 8001U-130 | Red | 1 | 1 | 520.5 | 10
AMU5 | 8001U-090 | Red | 1 | 1 | 581.1 | 14
AMU6 | 8001U-090 | Red | 1 | 1 | 484.7 | 16
AMU7 | 8001U-070 | Red | 1 | 1 | 566.6 | 19
AMU8 | 8001U-070 | Red | 1 | 1 | 569 | 21 | [5 empty] | BGD |  |  | MANUAL
AMU9 | 8001U-070 | Red | 1 | 1 | 1244.1 | 26 | [5 empty] | Notes : | For service centers, pilots, when the glider has been flown
AMU10 | 8001U-050 | Red | 1 | 1 | 1124 | 29 | [6 empty] | A | B | C | D | K
AM6 | 8001U-050 | Red | 1 | 1 | 2672.5 | 32 | [5 empty] | 1 | 7146.1 | 7133.1 | 7060.1 | 7181.6 | 7573
AMU11 | 9200-30 | Light Grey | 1 | 1 | 231.7 | 35 | [5 empty] | 2 | 7038.7 | 7021.6 | 6961.5 | 7087.6 | 7246
AM1 | 8001U-190 | Red | 1 | 1 | 1351.1 | 5 | [5 empty] | 3 | 6983.8 | 6966.7 | 6912.9 | 7033.4 | 7006
AM2 | 8001U-190 | Red | 1 | 1 | 1244.7 | 10 | [5 empty] | 4 | 7008.8 | 6993.8 | 6933.3 | 7041.4 | 6955
AM3 | 8001U-190 | Red | 1 | 1 | 1320.4 | 16 | [5 empty] | 5 | 6870.2 | 6856.1 | 6808.3 | 6917.8 | 6693
AM4 | 8001U-130 | Red | 1 | 1 | 1162 | 21 | [5 empty] | 6 | 6766.8 | 6749.3 | 6701.7 | 6803.8 | 6531
AM5 | 8001U-130 | Red | 1 | 1 | 1617.8 | 29 | [5 empty] | 7 | 6675.5 | 6662 | 6617.8 | 6705.2 | 6426
AML1 | 8001U-130 | Red | 1 | 1 | 1048.8 | 32 | [5 empty] | 8 | 6667.4 | 6655.3 | 6620.1 | 6690.2 | 6488
AM7 | 8001U-050 | Red | 1 | 1 | 3285.9 | 35 | [5 empty] | 9 | 6456.2 | 0 | 6415.3 | 0 | 6331
AR1 | 8001U-340 | Red | 1 | 0 | 4503.6 | 10 | [5 empty] | 10 | 6423.7 | 0 | 6376.6 | 0 | 6303
AR2 | 8001U-280 | Red | 1 | 0 | 4251.5 | 21 | [5 empty] | 11 | 6354.7 | 0 | 6321.7 | 0 | 6352
AR3 | 8001U-190 | Red | 1 | 0 | 1783.3 | 35 | [5 empty] | 12 | 6349 | 0 | 6334 | 0 | 6510
b1 | 8001U-070 | Red | 0 | 1 | 231.9 | 3 | b1 | AMU1 | AM1 | AR1 |  | 13 | 6282.3 | 0 | 6277.6 | 0 | 0
b2 | 8001U-070 | Red | 0 | 1 | 225.6 | 5 | b2 | AMU2 | AM1 | AR1 |  | 14 | 6274.6 | 0 | 6283.9 | 0 | 0
b3 | 8001U-050 | Red | 0 | 1 | 218.9 | 8 | b3 | AMU3 | AM2 | AR1 |  | 15 | 6224 | 0 | 6273.3 | 0 | 0
b4 | 8001U-050 | Red | 0 | 1 | 215.5 | 10 | b4 | AMU4 | AM2 | AR1 |  | 16 | 6222 | 0 | 6318.2 | 0 | 0
b5 | 8001U-050 | Red | 0 | 1 | 200.9 | 14 | b5 | AMU5 | AM3 | AR2
b6 | 8001U-050 | Red | 0 | 1 | 189.6 | 16 | b6 | AMU6 | AM3 | AR2
b7 | 8001U-050 | Red | 0 | 1 | 176.3 | 19 | b7 | AMU7 | AM4 | AR2
b8 | 8001U-050 | Red | 0 | 1 | 166.5 | 21 | b8 | AMU8 | AM4 | AR2
c1 | 8001U-050 | Red | 0 | 1 | 1110.9 | 3 | c1 | CM1 | CR1
c2 | 8001U-050 | Red | 0 | 1 | 1011.5 | 5 | c2 | CM1 | CR1
c3 | 8001U-050 | Red | 0 | 1 | 1039.3 | 8 | c3 | CM2 | CR1
c4 | 8001U-050 | Red | 0 | 1 | 1059.6 | 10 | c4 | CM2 | CR1
c5 | 8001U-050 | Red | 0 | 1 | 963.4 | 14 | c5 | CM3 | CR2
c6 | 8001U-050 | Red | 0 | 1 | 856.2 | 16 | c6 | CM3 | CR2
c7 | 8001U-050 | Red | 0 | 1 | 878 | 19 | c7 | CM4 | CR2
c8 | 8001U-050 | Red | 0 | 1 | 880.9 | 21 | c8 | CM4 | CR2
c9 | 9200-30 | Light Grey | 0 | 1 | 233.7 | 25 | c9 | CMU1 | CM5 | CR3
c10 | 9200-30 | Light Grey | 0 | 1 | 194.6 | 26 | c10 | CMU1 | CM5 | CR3
c11 | 9200-30 | Light Grey | 0 | 1 | 228.4 | 28 | c11 | CMU2 | CM5 | CR3
c12 | 9200-30 | Light Grey | 0 | 1 | 240.1 | 29 | c12 | CMU2 | CM5 | CR3
c13 | 9200-30 | Light Grey | 0 | 1 | 249.6 | 31 | c13 | CMU3 | CM6 | CR3
c14 | 9200-30 | Light Grey | 0 | 1 | 255.4 | 32 | c14 | CMU3 | CM6 | CR3
c15 | 9200-30 | Light Grey | 0 | 1 | 687.9 | 34 | c15 | AM7 | AR3
c16 | 9200-30 | Light Grey | 0 | 1 | 505 | 35 | c16 | AMU11 | AM7 | AR3
CMU1 | 8001U-050 | Red | 1 | 1 | 815.6 | 26
CMU2 | 8001U-050 | Red | 1 | 1 | 726.9 | 29
CMU3 | 8001U-050 | Red | 1 | 1 | 354.5 | 32
CM1 | 8001U-090 | Red | 1 | 1 | 1200.4 | 5
CM2 | 8001U-090 | Red | 1 | 1 | 1123.3 | 10
CM3 | 8001U-070 | Red | 1 | 1 | 1018.8 | 16
CM4 | 8001U-050 | Red | 1 | 1 | 911.5 | 21
CM5 | 8001U-070 | Red | 1 | 1 | 1394.4 | 29
CM6 | 8001U-050 | Red | 1 | 1 | 1700 | 32
CR1 | 8001U-190 | Blue | 1 | 0 | 4251.5 | 10
CR2 | 8001U-130 | Blue | 1 | 0 | 4326.9 | 21
CR3 | 8001U-070 | Blue | 1 | 0 | 3475.9 | 32
d1 | 9200-30 | Light Grey | 0 | 1 | 1231.9 | 3 | d1 | CM1 | CR1
d2 | 9200-30 | Light Grey | 0 | 1 | 1137.3 | 5 | d2 | CM1 | CR1
d3 | 9200-30 | Light Grey | 0 | 1 | 1159 | 8 | d3 | CM2 | CR1
d4 | 9200-30 | Light Grey | 0 | 1 | 1167.8 | 10 | d4 | CM2 | CR1
d5 | 9200-30 | Light Grey | 0 | 1 | 1072.4 | 14 | d5 | CM3 | CR2
d6 | 9200-30 | Light Grey | 0 | 1 | 958.1 | 16 | d6 | CM3 | CR2
d7 | 9200-30 | Light Grey | 0 | 1 | 965.5 | 19 | d7 | CM4 | CR2
d8 | 9200-30 | Light Grey | 0 | 1 | 950.4 | 21 | d8 | CM4 | CR2
k1 | 9200-30 | Light Grey | 0 | 0 | 752.3 | 3 | k1 | KM1 | KR1 | KL1
k2 | 9200-30 | Light Grey | 0 | 0 | 424.7 | 5 | k2 | KM1 | KR1 | KL1
k3 | 9200-30 | Light Grey | 0 | 0 | 637 | 8 | k3 | KM2 | KR1 | KL1
k4 | 9200-30 | Light Grey | 0 | 0 | 586.3 | 11 | k4 | KM2 | KR1 | KL1
k5 | 9200-30 | Light Grey | 0 | 0 | 615.9 | 15 | k5 | KM3 | KR2 | KL1
k6 | 9200-30 | Light Grey | 0 | 0 | 498.5 | 17 | k6 | KM3 | KR2 | KL1
k7 | 9200-30 | Light Grey | 0 | 0 | 513 | 20 | k7 | KM4 | KR2 | KL1
k8 | 9200-30 | Light Grey | 0 | 0 | 529.8 | 23 | k8 | KM4 | KR2 | KL1
k9 | 9200-30 | Light Grey | 0 | 0 | 539.2 | 26 | k9 | KM5 | KR3 | KL1
k10 | 9200-30 | Light Grey | 0 | 0 | 556.1 | 29 | k10 | KM5 | KR3 | KL1
k11 | 9200-30 | Light Grey | 0 | 0 | 337.2 | 32 | k11 | KM6 | KR3 | KL1
k12 | 9200-30 | Light Grey | 0 | 0 | 494.5 | 34 | k12 | KM6 | KR3 | KL1
KM1 | 8001U-050 | Red | 0 | 0 | 1202.1 | 5
KM2 | 8001U-050 | Red | 0 | 0 | 749.2 | 11
KM3 | 8001U-050 | Red | 0 | 0 | 994.9 | 17
KM4 | 8001U-050 | Red | 0 | 0 | 874.1 | 23
KM5 | 8001U-050 | Red | 0 | 0 | 667.3 | 29
KM6 | 8001U-050 | Red | 0 | 0 | 890.3 | 34
KR1 | 8001U-050 | Red | 0 | 0 | 2960.3 | 11
KR2 | 8001U-050 | Red | 0 | 0 | 2379.5 | 23
KR3 | 8001U-050 | Red | 0 | 0 | 2420 | 34
KL1 | PPSL200 | Yellow | 0 | 0 | 2628.5 | 34

## Revs
Rev 2
Hand mod | VG | 2025-03-27
AR1 -8 | Loop
CR3 -4 | Loop instead of HH
CR1 +8 | Release Loop
CR2 +8 | Release Loop
KL1 +40
Rev 3
Mod manual table | VG | 2025-04-09
To be in tolerence with EN measurements.
all riser line -4 | little maillon to big maillon
Rev 4
Brake mod in the tolerance | VG | 2025-05-13
KM6 | 9
KR1 | 9
KR2 | -14
Rev 5
Correct mistakes | VG/BG | 2025-05-29
AR1 -8 instead of +8 in check sheet | I made mistake and write +8
Remove -4 on AR3 | Didn't change maillon
CR1-2 +8 | Other loop release on V4
AR1,2=-5mm, AR3=-10mm