## line_lengths
BGD
Line Tables
Loops on BR3 BR4 CR1 CR2
Line sheet for Aerodynamics
BGD
Line ID | Material | Line Color | Upper Splice Insert | Lower Splice Insert | Length production at 5daN | Rib Position | [5 empty] | check Table | Base3V4XS_rev11
Compensation for tabs knots loops and inserts is already accounted for. | [11 empty] | Notes :
[7 empty] | Top | Middle | Riser |  |  |  | A | B | C | D | K
a1 | 8001U-090 | Red | 0 | 1 | 312.4 | 2 | a1 | AM1 | AR1 |  |  | 1 | 6337.8 | 6186.1 | 6325 | 6437.9 | 6685.4
a2 | 8001U-090 | Red | 0 | 1 | 249.7 | 3 | a2 | AM1 | AR1 |  |  | 2 | 6275.9 | 6126.3 | 6189 | 6314.1 | 6455.2
a3 | 8001U-090 | Red | 0 | 1 | 271.5 | 6 | a3 | AM2 | AR1 |  |  | 3 | 6215.2 | 6069.3 | 6144.4 | 6261.8 | 6163.5
a4 | 8001U-090 | Red | 0 | 1 | 294.7 | 7 | a4 | AM2 | AR1 |  |  | 4 | 6239.2 | 6090.4 | 6148.4 | 6255.7 | 6104.3
a5 | 8001U-090 | Red | 0 | 1 | 295.6 | 10 | a5 | AM3 | AR2 |  |  | 5 | 6113.8 | 5973.1 | 6053.1 | 6138.4 | 5818.1
a6 | 8001U-070 | Red | 0 | 1 | 247.2 | 11 | a6 | AM3 | AR2 |  |  | 6 | 6066.4 | 5932.5 | 5996.8 | 6078.1 | 5697.6
a7 | 8001U-070 | Red | 0 | 1 | 265.4 | 14 | a7 | AM4 | AR2 |  |  | 7 | 5971.2 | 5855 | 5896.7 | 5966.6 | 5588.9
a8 | 8001U-050 | Red | 0 | 1 | 265.8 | 15 | a8 | AM4 | AR2 |  |  | 8 | 5972.6 | 5859.1 | 5894.8 | 5954.5 | 5602
a9 | 8001U-070 | Red | 0 | 1 | 300.8 | 18 | a9 | AM5 | AMU1 | AR3 |  | 9 | 5778.7 | 5729.8 | 5816.2 | 0 | 5537.7
a10 | 8001U-050 | Red | 0 | 1 | 260.4 | 19 | a10 | AM5 | AMU1 | AR3 |  | 10 | 5739.2 | 5676.7 | 5756.9 | 0 | 5536.8
a11 | 8001U-050 | Red | 0 | 1 | 271.3 | 21 | a11 | AM6 | AMU1 | AR3 |  | 11 | 5664.5 | 5598.1 | 5675.5 | 0 | 5487.5
a12 | 8001U-050 | Red | 0 | 1 | 266.9 | 22 | a12 | AM6 | AMU1 | AR3 |  | 12 | 5660.5 | 5588.2 | 5642.3 | 0 | 5535.8
a13 | 8001U-050 | Red | 0 | 1 | 260.7 | 24 | a13 | AM7 | AR3 |  |  | 13 | 5582.2 | 5548.3 | 5600.8 | 0 | 5674.6
a14 | 8001U-050 | Red | 0 | 1 | 251.5 | 25 | a14 | AM7 | AR3 |  |  | 14 | 5573.4 | 5555.4 | 5606.9 | 0 | 0
a15 | 8001U-050 | Red | 0 | 1 | 390.5 | 27 | a15 | AM8 | BML2 | BR4 |  | 15 | 5506.6 | 5516.4 | 5633.1 | 0 | 0
a16 | 8001U-050 | Red | 0 | 1 | 395.4 | 28 | a16 | AM8 | BML2 | BR4 |  | 16 | 5511.8 | 5540.6 | 5643.2 | 0 | 0
AM1 | 8001U-190 | Red | 1 | 1 | 1442.3 | 3
AM2 | 8001U-190 | Red | 1 | 1 | 1359.6 | 7 | [5 empty] | Manual checksheet rev11
AM3 | 8001U-130 | Red | 1 | 1 | 1661.5 | 11 | [5 empty] | For service centers, pilots, when the glider has been flown
AM4 | 8001U-130 | Red | 1 | 1 | 1547.3 | 15 | [6 empty] | A | B | C | D | K
AM5 | 8001U-090 | Red | 1 | 1 | 1342.1 | 19 | [5 empty] | 1 | 6344.8 | 6189.1 | 6325 | 6437.9 | 6722.4
AM6 | 8001U-070 | Red | 1 | 1 | 1255.5 | 22 | [5 empty] | 2 | 6282.9 | 6129.3 | 6189 | 6314.1 | 6492.2
AMU1 | 8001U-130 | Red | 1 | 1 | 1829.7 | 22 | [5 empty] | 3 | 6222.2 | 6072.3 | 6144.4 | 6260.8 | 6200.5
AM7 | 8001U-050 | Red | 1 | 1 | 3004.5 | 25 | [5 empty] | 4 | 6246.2 | 6093.4 | 6148.4 | 6254.7 | 6141.3
AM8 | 8001U-050 | Red | 1 | 1 | 517.1 | 28 | [5 empty] | 5 | 6120.8 | 5976.1 | 6053.1 | 6137.4 | 5903.1
AR1 | 8001U-280 | Red | 1 | 0 | 4067.8 | 7 | [5 empty] | 6 | 6073.4 | 5935.5 | 5996.8 | 6077.1 | 5734.6
AR2 | 8001U-230 | Red | 1 | 0 | 3639 | 15 | [5 empty] | 7 | 5978.2 | 5858 | 5896.7 | 5965.6 | 5625.9
AR3 | 8001U-190 | Red | 1 | 0 | 1793.5 | 25 | [5 empty] | 8 | 5979.6 | 5862.1 | 5892.8 | 5953.5 | 5687
b1 | 8001U-070 | Red | 0 | 1 | 332.7 | 2 | b1 | BM1 | BR1 |  |  | 9 | 5778.7 | 5729.8 | 5816.2 |  | 5622.7
b2 | 8001U-050 | Red | 0 | 1 | 271.9 | 3 | b2 | BM1 | BR1 |  |  | 10 | 5739.2 | 5676.7 | 5756.9 |  | 5573.8
b3 | 8001U-050 | Red | 0 | 1 | 280.2 | 6 | b3 | BM2 | BR1 |  |  | 11 | 5664.5 | 5598.1 | 5675.5 |  | 5572.5
b4 | 8001U-050 | Red | 0 | 1 | 300.7 | 7 | b4 | BM2 | BR1 |  |  | 12 | 5660.5 | 5588.2 | 5642.3 |  | 5620.8
b5 | 8001U-070 | Red | 0 | 1 | 299.9 | 10 | b5 | BM3 | BR2 |  |  | 13 | 5582.2 | 5548.3 | 5600.8 |  | 5759.6
b6 | 8001U-050 | Red | 0 | 1 | 258.4 | 11 | b6 | BM3 | BR2 |  |  | 14 | 5573.4 | 5555.4 | 5606.9
b7 | 8001U-050 | Red | 0 | 1 | 270.3 | 14 | b7 | BM4 | BR2 |  |  | 15 | 5506.6 | 5516.4 | 5633.1
b8 | 8001U-050 | Red | 0 | 1 | 274 | 15 | b8 | BM4 | BR2 |  |  | 16 | 5511.8 | 5540.6 | 5643.2
b9 | 8001U-050 | Red | 0 | 1 | 614.6 | 18 | b9 | BMU1 | BM5 | BML1 | BR3
b10 | 8001U-050 | Red | 0 | 1 | 561.2 | 19 | b10 | BMU1 | BM5 | BML1 | BR3
b11 | 8001U-050 | Red | 0 | 1 | 330.2 | 21 | b11 | BMU2 | BM6 | BML1 | BR3
b12 | 8001U-050 | Red | 0 | 1 | 319.9 | 22 | b12 | BMU2 | BM6 | BML1 | BR3
b13 | 8001U-050 | Red | 0 | 1 | 323.3 | 24 | b13 | BMU3 | BM7 | BR3
b14 | 8001U-050 | Red | 0 | 1 | 326.3 | 25 | b14 | BMU4 | BM7 | BR3
b15 | 8001U-050 | Red | 0 | 1 | 307.3 | 27 | b15 | BM8 | BML2 | BR4
b16 | 8001U-050 | Red | 0 | 1 | 331.1 | 28 | b16 | BM8 | BML2 | BR4
BMU1 | 8001U-050 | Red | 1 | 1 | 513 | 19
BMU2 | 8001U-050 | Red | 1 | 1 | 589.7 | 22
BMU3 | 8001U-050 | Red | 1 | 1 | 255.1 | 24
BMU4 | 8001U-050 | Red | 1 | 1 | 258.7 | 25
BM1 | 8001U-120 | Red | 1 | 1 | 1452.5 | 3
BM2 | 8001U-120 | Red | 1 | 1 | 1386.6 | 7
BM3 | 8001U-090 | Red | 1 | 1 | 1683.7 | 11
BM4 | 8001U-070 | Red | 1 | 1 | 1593.3 | 15
BM5 | 8001U-070 | Red | 1 | 1 | 599.1 | 19
BM6 | 8001U-050 | Red | 1 | 1 | 673.8 | 22
BM7 | 8001U-070 | Red | 1 | 1 | 1449.1 | 25
BM8 | 8001U-050 | Red | 1 | 1 | 609.7 | 28
BML1 | 8001U-090 | Red | 1 | 1 | 489.7 | 22
BML2 | 8001U-070 | Red | 1 | 1 | 3576.2 | 28
BR1 | 8001U-190 | Blue | 1 | 0 | 3881.9 | 7
BR2 | 8001U-130 | Blue | 1 | 0 | 3468 | 15
BR3 | 8001U-130 | Orange | 1 | 0 | 3010.6 | 25
BR4 | PPSL120 | Green | 0 | 0 | 509.7 | 28
c1 | 8001U-050 | Red | 0 | 1 | 1006.4 | 1 | c1 | CM1 | CR1
c2 | 8001U-050 | Red | 0 | 1 | 869.9 | 3 | c2 | CM1 | CR1
c3 | 8001U-050 | Red | 0 | 1 | 1013.4 | 5 | c3 | CM2 | CR1
c4 | 8001U-050 | Red | 0 | 1 | 1016.9 | 7 | c4 | CM2 | CR1
c5 | 8001U-050 | Red | 0 | 1 | 322.9 | 10 | c5 | CM3 | CR2
c6 | 8001U-050 | Red | 0 | 1 | 266.1 | 11 | c6 | CM3 | CR2
c7 | 8001U-050 | Red | 0 | 1 | 316.8 | 14 | c7 | CM4 | CR2
c8 | 8001U-050 | Red | 0 | 1 | 314.4 | 15 | c8 | CM4 | CR2
c9 | 8001U-050 | Red | 0 | 1 | 300.3 | 18 | c9 | CMU1 | BM5 | BML1 | BR3
c10 | 8001U-050 | Red | 0 | 1 | 240.6 | 19 | c10 | CMU1 | BM5 | BML1 | BR3
c11 | 8001U-050 | Red | 0 | 1 | 275.2 | 21 | c11 | CMU2 | BM6 | BML1 | BR3
c12 | 8001U-050 | Red | 0 | 1 | 241.6 | 22 | c12 | CMU2 | BM6 | BML1 | BR3
c13 | 8001U-050 | Red | 0 | 1 | 375.4 | 24 | c13 | BMU3 | BM7 | BR3
c14 | 8001U-050 | Red | 0 | 1 | 377.4 | 25 | c14 | BMU4 | BM7 | BR3
c15 | 8001U-050 | Red | 0 | 1 | 253 | 27 | c15 | CM7 | BML2 | BR4
c16 | 8001U-050 | Red | 0 | 1 | 262.7 | 28 | c16 | CM7 | BML2 | BR4
CMU1 | 8001U-050 | Red | 1 | 1 | 913.3 | 19
CMU2 | 8001U-050 | Red | 1 | 1 | 721.7 | 22
CM1 | 8001U-070 | Red | 1 | 1 | 1267.6 | 3
CM2 | 8001U-090 | Red | 1 | 1 | 1079.7 | 7
CM3 | 8001U-070 | Red | 1 | 1 | 1632.5 | 11
CM4 | 8001U-070 | Red | 1 | 1 | 1481.6 | 15
CM7 | 8001U-050 | Red | 1 | 1 | 780.7 | 28
CR1 | 8001U-130 | Orange | 1 | 0 | 3534 | 7
CR2 | 8001U-130 | Orange | 1 | 0 | 3580.6 | 15
d1 | 8001U-050 | Red | 0 | 1 | 834.3 | 1 | d1 | DM1 | CR1
d2 | 8001U-050 | Red | 0 | 1 | 710.2 | 3 | d2 | DM1 | CR1
d3 | 8001U-050 | Red | 0 | 1 | 772.9 | 5 | d3 | DM2 | CR1
d4 | 8001U-050 | Red | 0 | 1 | 766.5 | 7 | d4 | DM2 | CR1
d5 | 8001U-050 | Red | 0 | 1 | 328.4 | 10 | d5 | DM3 | CR2
d6 | 8001U-050 | Red | 0 | 1 | 267.8 | 11 | d6 | DM3 | CR2
d7 | 8001U-050 | Red | 0 | 1 | 286.2 | 14 | d7 | DM4 | CR2
d8 | 8001U-050 | Red | 0 | 1 | 273.8 | 15 | d8 | DM4 | CR2
DM1 | 8001U-050 | Red | 1 | 1 | 1551.1 | 3
DM2 | 8001U-050 | Red | 1 | 1 | 1436.4 | 7
DM3 | 8001U-050 | Red | 1 | 1 | 1710.8 | 11
DM4 | 8001U-050 | Red | 1 | 1 | 1581.2 | 15
k1 | 8001U-050 | Red | 0 | 0 | 440.4 | 2 | k1 | KM1 | KR1 | KL1
k2 | 8001U-050 | Red | 0 | 0 | 209.8 | 4 | k2 | KM1 | KR1 | KL1
k3 | 8001U-050 | Red | 0 | 0 | 484.6 | 7 | k3 | KM2 | KR1 | KL1
k4 | 8001U-050 | Red | 0 | 0 | 425 | 9 | k4 | KM2 | KR1 | KL1
k5 | 8001U-050 | Red | 0 | 0 | 469.5 | 12 | k5 | KM3 | KR2 | KL1
k6 | 8001U-050 | Red | 0 | 0 | 348.6 | 14 | k6 | KM3 | KR2 | KL1
k7 | 8001U-050 | Red | 0 | 0 | 279.5 | 16 | k7 | KM4 | KR2 | KL1
k8 | 8001U-050 | Red | 0 | 0 | 292.2 | 18 | k8 | KM4 | KR2 | KL1
k9 | 8001U-050 | Red | 0 | 0 | 348.9 | 20 | k9 | KM5 | KR3 | KL1
k10 | 8001U-050 | Red | 0 | 0 | 347.6 | 22 | k10 | KM5 | KR3 | KL1
k11 | 8001U-050 | Red | 0 | 0 | 501.8 | 24 | k11 | KM6 | KR3 | KL1
k12 | 8001U-050 | Red | 0 | 0 | 549.7 | 25 | k12 | KM6 | KR3 | KL1
k13 | 8001U-050 | Red | 0 | 0 | 688.5 | 27 | k13 | KM6 | KR3 | KL1
KM1 | 8001U-050 | Red | 0 | 0 | 1430.3 | 4
KM2 | 8001U-050 | Red | 0 | 0 | 863.7 | 9
KM3 | 8001U-050 | Red | 0 | 0 | 901.4 | 14
KM4 | 8001U-050 | Red | 0 | 0 | 861.7 | 18
KM5 | 8001U-050 | Red | 0 | 0 | 767.7 | 22
KM6 | 8001U-050 | Red | 0 | 0 | 564.1 | 27
KR1 | 8001U-090 | Red | 0 | 0 | 2438.6 | 9
KR2 | 8001U-090 | Red | 0 | 0 | 2070.1 | 18
KR3 | 8001U-090 | Red | 0 | 0 | 2044 | 27
KL1 | DSL350 | Yellow | 0 | 0 | 2381.1 | 27

## revs
2024-11-11 | rev9 | TL
changes made before certification
CMU1,2 +15mm
KL1 -130mm
17/12/2024 | rev10 | LB
changes after 1st prod
BR1 -8mm
BR2 -6mm
CR1 +8mm
CR2 +8mm
29/01/2025 | rev11 | LB
add loop on BR3 so extend BR3 by 8mm
BR3 +8mm