## Line_lengths
BGD
Line Tables
Loops on BR3 BR4 CR1 CR2
Line sheet for Aerodynamics | [11 empty] | Prod checksheet after KL1 updated
BGD
Line ID | Material | Line Color | Upper Splice Insert | Lower Splice Insert |  | Rib Position | [5 empty] | check Table | Base3V4S_rev11
Compensation for tabs knots loops and inserts is already accounted for. | [11 empty] | For production (factory) lengths before the glider has been flown
[7 empty] | Top | Middle | Riser |  |  |  | A | B | C | D | K
a1 | 8001U-090 | Red | 0 | 1 | 325.3 | 2 | a1 | AM1 | AR1 |  |  | 1 | 6598.8 | 6451.8 | 6577.9 | 6696.1 | 7014.7
a2 | 8001U-090 | Red | 0 | 1 | 260.6 | 3 | a2 | AM1 | AR1 |  |  | 2 | 6534.9 | 6390.1 | 6437.8 | 6568.3 | 6775.4
a3 | 8001U-090 | Red | 0 | 1 | 282.4 | 6 | a3 | AM2 | AR1 |  |  | 3 | 6473.2 | 6333.2 | 6391.9 | 6514 | 6471.8
a4 | 8001U-090 | Red | 0 | 1 | 307.6 | 7 | a4 | AM2 | AR1 |  |  | 4 | 6499.2 | 6355.3 | 6397.9 | 6508.9 | 6410.5
a5 | 8001U-090 | Red | 0 | 1 | 308.5 | 10 | a5 | AM3 | AR2 |  |  | 5 | 6370.5 | 6231 | 6299.9 | 6388.6 | 6112.2
a6 | 8001U-070 | Red | 0 | 1 | 258.2 | 11 | a6 | AM3 | AR2 |  |  | 6 | 6321.2 | 6189.4 | 6241.7 | 6326.2 | 5984.6
a7 | 8001U-070 | Red | 0 | 1 | 277.4 | 14 | a7 | AM4 | AR2 |  |  | 7 | 6223.2 | 6109.1 | 6137.6 | 6210.8 | 5873
a8 | 8001U-050 | Red | 0 | 1 | 277.7 | 15 | a8 | AM4 | AR2 |  |  | 8 | 6224.5 | 6114.2 | 6136.7 | 6197.7 | 5889.1
a9 | 8001U-070 | Red | 0 | 1 | 313.8 | 18 | a9 | AM5 | AMU1 | AR3 |  | 9 | 6023.2 | 5973.4 | 6067.1 | 0 | 5821.8
a10 | 8001U-050 | Red | 0 | 1 | 271.4 | 19 | a10 | AM5 | AMU1 | AR3 |  | 10 | 5981.7 | 5917.4 | 6005.8 | 0 | 5819.8
a11 | 8001U-050 | Red | 0 | 1 | 283.3 | 21 | a11 | AM6 | AMU1 | AR3 |  | 11 | 5904.3 | 5835.6 | 5919.2 | 0 | 5769.5
a12 | 8001U-050 | Red | 0 | 1 | 278 | 22 | a12 | AM6 | AMU1 | AR3 |  | 12 | 5899.4 | 5824.8 | 5885.1 | 0 | 5820.9
a13 | 8001U-050 | Red | 0 | 1 | 271.7 | 24 | a13 | AM7 | AR3 |  |  | 13 | 5817.4 | 5783.3 | 5837.8 | 0 | 5965.6
a14 | 8001U-050 | Red | 0 | 1 | 262.5 | 25 | a14 | AM7 | AR3 |  |  | 14 | 5808.6 | 5791.4 | 5844.9 | 0 | 0
a15 | 8001U-050 | Red | 0 | 1 | 407.5 | 27 | a15 | AM8 | BML2 | BR4 |  | 15 | 5739.9 | 5749.8 | 5871.5 | 0 | 0
a16 | 8001U-050 | Red | 0 | 1 | 412.5 | 28 | a16 | AM8 | BML2 | BR4 |  | 16 | 5745.2 | 5774 | 5881.6 | 0 | 0
AM1 | 8001U-190 | Red | 1 | 1 | 1500.9 | -1
AM2 | 8001U-190 | Red | 1 | 1 | 1417.2 | -1 | [5 empty] | Manual checksheet rev11
AM3 | 8001U-130 | Red | 1 | 1 | 1730 | -1 | [5 empty] | For service centers, pilots, when the glider has been flown
AM4 | 8001U-130 | Red | 1 | 1 | 1612 | -1 | [6 empty] | A | B | C | D | K
AM5 | 8001U-090 | Red | 1 | 1 | 1397.7 | -1 | [5 empty] | 1 | 6601.8 | 6451.8 | 6577.9 | 6696.1 | 7051.7
AM6 | 8001U-070 | Red | 1 | 1 | 1307.4 | -1 | [5 empty] | 2 | 6537.9 | 6390.1 | 6437.8 | 6568.3 | 6812.4
AMU1 | 8001U-130 | Red | 1 | 1 | 1906.2 | -1 | [5 empty] | 3 | 6476.2 | 6333.2 | 6391.9 | 6514 | 6508.8
AM7 | 8001U-050 | Red | 1 | 1 | 3129.3 | -1 | [5 empty] | 4 | 6502.2 | 6355.3 | 6397.9 | 6508.9 | 6447.5
AM8 | 8001U-050 | Red | 1 | 1 | 539.2 | -1 | [5 empty] | 5 | 6373.5 | 6231 | 6299.9 | 6388.6 | 6197.2
AR1 | 8001U-280 | Red | 1 | 0 | 4257.3 | -1 | [5 empty] | 6 | 6324.2 | 6189.4 | 6241.7 | 6326.2 | 6021.6
AR2 | 8001U-230 | Red | 1 | 0 | 3814.3 | -1 | [5 empty] | 7 | 6226.2 | 6109.1 | 6137.6 | 6210.8 | 5910
AR3 | 8001U-190 | Red | 1 | 0 | 1892.9 | -1 | [5 empty] | 8 | 6227.5 | 6114.2 | 6136.7 | 6197.7 | 5974.1
b1 | 8001U-070 | Red | 0 | 1 | 346.6 | 2 | b1 | BM1 | BR1 |  |  | 9 | 6026.2 | 5973.4 | 6067.1 | 0 | 5906.8
b2 | 8001U-050 | Red | 0 | 1 | 283.9 | 3 | b2 | BM1 | BR1 |  |  | 10 | 5984.7 | 5917.4 | 6005.8 | 0 | 5856.8
b3 | 8001U-050 | Red | 0 | 1 | 292.2 | 6 | b3 | BM2 | BR1 |  |  | 11 | 5907.3 | 5835.6 | 5919.2 | 0 | 5854.5
b4 | 8001U-050 | Red | 0 | 1 | 313.7 | 7 | b4 | BM2 | BR1 |  |  | 12 | 5902.4 | 5824.8 | 5885.1 | 0 | 5905.9
b5 | 8001U-070 | Red | 0 | 1 | 312.9 | 10 | b5 | BM3 | BR2 |  |  | 13 | 5819.4 | 5783.3 | 5837.8 | 0 | 6050.6
b6 | 8001U-050 | Red | 0 | 1 | 270.4 | 11 | b6 | BM3 | BR2 |  |  | 14 | 5810.6 | 5791.4 | 5844.9 | 0 | 0
b7 | 8001U-050 | Red | 0 | 1 | 281.3 | 14 | b7 | BM4 | BR2 |  |  | 15 | 5739.9 | 5749.8 | 5871.5 | 0 | 0
b8 | 8001U-050 | Red | 0 | 1 | 286 | 15 | b8 | BM4 | BR2 |  |  | 16 | 5745.2 | 5774 | 5881.6 | 0 | 0
b9 | 8001U-050 | Red | 0 | 1 | 641.6 | 18 | b9 | BMU1 | BM5 | BML1 | BR3
b10 | 8001U-050 | Red | 0 | 1 | 585.3 | 19 | b10 | BMU1 | BM5 | BML1 | BR3
b11 | 8001U-050 | Red | 0 | 1 | 345.2 | 21 | b11 | BMU2 | BM6 | BML1 | BR3
b12 | 8001U-050 | Red | 0 | 1 | 334 | 22 | b12 | BMU2 | BM6 | BML1 | BR3
b13 | 8001U-050 | Red | 0 | 1 | 337.4 | 24 | b13 | BMU3 | BM7 | BR3
b14 | 8001U-050 | Red | 0 | 1 | 340.4 | 25 | b14 | BMU4 | BM7 | BR3
b15 | 8001U-050 | Red | 0 | 1 | 321.4 | 27 | b15 | BM8 | BML2 | BR4
b16 | 8001U-050 | Red | 0 | 1 | 345.2 | 28 | b16 | BM8 | BML2 | BR4
BMU1 | 8001U-050 | Red | 1 | 1 | 534 | -1
BMU2 | 8001U-050 | Red | 1 | 1 | 613.7 | -1
BMU3 | 8001U-050 | Red | 1 | 1 | 265.1 | -1
BMU4 | 8001U-050 | Red | 1 | 1 | 269.7 | -1
BM1 | 8001U-120 | Red | 1 | 1 | 1512.3 | -1
BM2 | 8001U-120 | Red | 1 | 1 | 1446.5 | -1
BM3 | 8001U-090 | Red | 1 | 1 | 1753.4 | -1
BM4 | 8001U-070 | Red | 1 | 1 | 1661.2 | -1
BM5 | 8001U-070 | Red | 1 | 1 | 624.2 | -1
BM6 | 8001U-050 | Red | 1 | 1 | 701.8 | -1
BM7 | 8001U-070 | Red | 1 | 1 | 1509.2 | -1
BM8 | 8001U-050 | Red | 1 | 1 | 634.8 | -1
BML1 | 8001U-090 | Red | 1 | 1 | 509.4 | -1
BML2 | 8001U-070 | Red | 1 | 1 | 3770.5 | -1
BR1 | 8001U-190 | Blue | 1 | 0 | 4073.9 | -1
BR2 | 8001U-130 | Blue | 1 | 0 | 3643.2 | -1
BR3 | 8001U-130 | Orange | 1 | 0 | 3161.4 | -1
BR4 | PPSL120 | Green | 0 | 0 | 509.6 | -1
c1 | 8001U-050 | Red | 0 | 1 | 1048.6 | 1 | c1 | CM1 | CR1
c2 | 8001U-050 | Red | 0 | 1 | 908 | 3 | c2 | CM1 | CR1
c3 | 8001U-050 | Red | 0 | 1 | 1055.5 | 5 | c3 | CM2 | CR1
c4 | 8001U-050 | Red | 0 | 1 | 1061 | 7 | c4 | CM2 | CR1
c5 | 8001U-050 | Red | 0 | 1 | 336.9 | 10 | c5 | CM3 | CR2
c6 | 8001U-050 | Red | 0 | 1 | 278.2 | 11 | c6 | CM3 | CR2
c7 | 8001U-050 | Red | 0 | 1 | 329.9 | 14 | c7 | CM4 | CR2
c8 | 8001U-050 | Red | 0 | 1 | 328.5 | 15 | c8 | CM4 | CR2
c9 | 8001U-050 | Red | 0 | 1 | 313.4 | 18 | c9 | CMU1 | BM5 | BML1 | BR3
c10 | 8001U-050 | Red | 0 | 1 | 251.7 | 19 | c10 | CMU1 | BM5 | BML1 | BR3
c11 | 8001U-050 | Red | 0 | 1 | 286.2 | 21 | c11 | CMU2 | BM6 | BML1 | BR3
c12 | 8001U-050 | Red | 0 | 1 | 251.7 | 22 | c12 | CMU2 | BM6 | BML1 | BR3
c13 | 8001U-050 | Red | 0 | 1 | 391.5 | 24 | c13 | BMU3 | BM7 | BR3
c14 | 8001U-050 | Red | 0 | 1 | 393.5 | 25 | c14 | BMU4 | BM7 | BR3
c15 | 8001U-050 | Red | 0 | 1 | 264.1 | 27 | c15 | CM7 | BML2 | BR4
c16 | 8001U-050 | Red | 0 | 1 | 273.8 | 28 | c16 | CM7 | BML2 | BR4
CMU1 | 8001U-050 | Red | 1 | 1 | 955.5 | -1
CMU2 | 8001U-050 | Red | 1 | 1 | 755.9 | -1
CM1 | 8001U-070 | Red | 1 | 1 | 1319.6 | -1
CM2 | 8001U-090 | Red | 1 | 1 | 1126.4 | -1
CM3 | 8001U-070 | Red | 1 | 1 | 1700.6 | -1
CM4 | 8001U-070 | Red | 1 | 1 | 1544.7 | -1
CM7 | 8001U-050 | Red | 1 | 1 | 813.8 | -1
CR1 | 8001U-130 | Orange | 1 | 0 | 3692.7 | -1
CR2 | 8001U-130 | Orange | 1 | 0 | 3745.3 | -1
d1 | 8001U-050 | Red | 0 | 1 | 869.5 | 1 | d1 | DM1 | CR1
d2 | 8001U-050 | Red | 0 | 1 | 741.4 | 3 | d2 | DM1 | CR1
d3 | 8001U-050 | Red | 0 | 1 | 805.1 | 5 | d3 | DM2 | CR1
d4 | 8001U-050 | Red | 0 | 1 | 799.7 | 7 | d4 | DM2 | CR1
d5 | 8001U-050 | Red | 0 | 1 | 342.5 | 10 | d5 | DM3 | CR2
d6 | 8001U-050 | Red | 0 | 1 | 279.8 | 11 | d6 | DM3 | CR2
d7 | 8001U-050 | Red | 0 | 1 | 299.3 | 14 | d7 | DM4 | CR2
d8 | 8001U-050 | Red | 0 | 1 | 285.9 | 15 | d8 | DM4 | CR2
DM1 | 8001U-050 | Red | 1 | 1 | 1615.4 | -1
DM2 | 8001U-050 | Red | 1 | 1 | 1497.7 | -1
DM3 | 8001U-050 | Red | 1 | 1 | 1782.2 | -1
DM4 | 8001U-050 | Red | 1 | 1 | 1647.6 | -1
k1 | 8001U-050 | Red | 0 | 0 | 459.5 | 2 | k1 | KM1 | KR1 | KL1
k2 | 8001U-050 | Red | 0 | 0 | 219.8 | 4 | k2 | KM1 | KR1 | KL1
k3 | 8001U-050 | Red | 0 | 0 | 505.8 | 7 | k3 | KM2 | KR1 | KL1
k4 | 8001U-050 | Red | 0 | 0 | 444.1 | 9 | k4 | KM2 | KR1 | KL1
k5 | 8001U-050 | Red | 0 | 0 | 489.6 | 12 | k5 | KM3 | KR2 | KL1
k6 | 8001U-050 | Red | 0 | 0 | 361.6 | 14 | k6 | KM3 | KR2 | KL1
k7 | 8001U-050 | Red | 0 | 0 | 289.6 | 16 | k7 | KM4 | KR2 | KL1
k8 | 8001U-050 | Red | 0 | 0 | 305.3 | 18 | k8 | KM4 | KR2 | KL1
k9 | 8001U-050 | Red | 0 | 0 | 363 | 20 | k9 | KM5 | KR3 | KL1
k10 | 8001U-050 | Red | 0 | 0 | 360.6 | 22 | k10 | KM5 | KR3 | KL1
k11 | 8001U-050 | Red | 0 | 0 | 521.9 | 24 | k11 | KM6 | KR3 | KL1
k12 | 8001U-050 | Red | 0 | 0 | 572.9 | 25 | k12 | KM6 | KR3 | KL1
k13 | 8001U-050 | Red | 0 | 0 | 717.6 | 27 | k13 | KM6 | KR3 | KL1
KM1 | 8001U-050 | Red | 0 | 0 | 1490.6 | -1
KM2 | 8001U-050 | Red | 0 | 0 | 900.9 | -1
KM3 | 8001U-050 | Red | 0 | 0 | 938.6 | -1
KM4 | 8001U-050 | Red | 0 | 0 | 898.9 | -1
KM5 | 8001U-050 | Red | 0 | 0 | 799.9 | -1
KM6 | 8001U-050 | Red | 0 | 0 | 588.2 | -1
KR1 | 8001U-090 | Red | 0 | 0 | 2539.3 | -1
KR2 | 8001U-090 | Red | 0 | 0 | 2157.7 | -1
KR3 | 8001U-090 | Red | 0 | 0 | 2132.6 | -1
KL1 | DSL350 | Yellow | 0 | 0 | 2530.3 | -1

## revs
rev9
Re-calculated line lengths using updated line management program. From rev9 CAD
Updated checksheets for prod and manual
Manual trim before cert. KL1 -70mm
rev10
After air turquoise' measurements
KL1 -40mm
C extensions were longer than expected
CMU1,2 +20mm
29/01/2025 | rev11 | LB
add loop on BR3 so extend BR3 by 8mm
BR3 +8mm