## Base3V4M_rev10_bridle_lengths
BGD
Line Tables
Loops on BR3 BR4 CR1 CR2
Line sheet for Aerodynamics
BGD
Line ID | Material | Line Color | Upper Splice Insert | Lower Splice Insert | Length at 5 daN | Rib Position | [5 empty] | check Table | Base3V4M_rev10 | production
Compensation for tabs knots loops and inserts is already accounted for. | [11 empty] | Notes : | For production (factory) lengths before the glider has been flown
[7 empty] | Top | Middle | Riser |  |  |  | A | B | C | D | K
a1 | 8001U-090 | Red | 0 | 1 | 337.2 | 2 | a1 | AM1 | AR1 |  |  | 1 | 6836.1 | 6684.4 | 6823.8 | 6945.4 | 7263.9
a2 | 8001U-090 | Red | 0 | 1 | 271.6 | 3 | a2 | AM1 | AR1 |  |  | 2 | 6771.3 | 6620.7 | 6679.6 | 6813.6 | 7015.6
a3 | 8001U-090 | Red | 0 | 1 | 292.3 | 6 | a3 | AM2 | AR1 |  |  | 3 | 6707.7 | 6561.8 | 6631.1 | 6760.1 | 6702.9
a4 | 8001U-090 | Red | 0 | 1 | 319.5 | 7 | a4 | AM2 | AR1 |  |  | 4 | 6735.7 | 6585.9 | 6638.1 | 6755.1 | 6640.6
a5 | 8001U-090 | Red | 0 | 1 | 319.5 | 10 | a5 | AM3 | AR2 |  |  | 5 | 6602.9 | 6459.6 | 6536.8 | 6629.8 | 6346.3
a6 | 8001U-070 | Red | 0 | 1 | 267.1 | 11 | a6 | AM3 | AR2 |  |  | 6 | 6551.5 | 6416 | 6476.6 | 6566.4 | 6212.7
a7 | 8001U-070 | Red | 0 | 1 | 287.4 | 14 | a7 | AM4 | AR2 |  |  | 7 | 6450.8 | 6332.9 | 6370.4 | 6447 | 6067
a8 | 8001U-050 | Red | 0 | 1 | 287.7 | 15 | a8 | AM4 | AR2 |  |  | 8 | 6452.1 | 6338 | 6369.5 | 6433.8 | 6086.2
a9 | 8001U-070 | Red | 0 | 1 | 324.7 | 18 | a9 | AM5 | AMU1 | AR3 |  | 9 | 6243.1 | 6185.2 | 6263 | 0 | 6032.8
a10 | 8001U-050 | Red | 0 | 1 | 282.3 | 19 | a10 | AM5 | AMU1 | AR3 |  | 10 | 6201.6 | 6128.1 | 6198.7 | 0 | 6028.8
a11 | 8001U-050 | Red | 0 | 1 | 293.3 | 21 | a11 | AM6 | AMU1 | AR3 |  | 11 | 6119.6 | 6042.3 | 6110.2 | 0 | 5979.6
a12 | 8001U-050 | Red | 0 | 1 | 287.9 | 22 | a12 | AM6 | AMU1 | AR3 |  | 12 | 6114.6 | 6032.5 | 6075 | 0 | 6033
a13 | 8001U-050 | Red | 0 | 1 | 282.7 | 24 | a13 | AM7 | AR3 |  |  | 13 | 6032.5 | 5990.7 | 6047.3 | 0 | 6183.8
a14 | 8001U-050 | Red | 0 | 1 | 272.5 | 25 | a14 | AM7 | AR3 |  |  | 14 | 6022.7 | 5998.7 | 6054.3 | 0 | 0
a15 | 8001U-050 | Red | 0 | 1 | 422.5 | 27 | a15 | AM8 | BML2 | BR4 |  | 15 | 5951 | 5962.1 | 6087.9 | 0 | 0
a16 | 8001U-050 | Red | 0 | 1 | 427.6 | 28 | a16 | AM8 | BML2 | BR4 |  | 16 | 5956.4 | 5987.3 | 6097.9 | 0 | 0
AM1 | 8001U-190 | Red | 1 | 1 | 1554.3 | 3 | [11 empty] | Evolution prod - sample
AM2 | 8001U-190 | Red | 1 | 1 | 1469.8 | 7 | [5 empty] | Manual checksheet rev10 = prod + flying deform | [6 empty] | A | B | C | D | K | Explanation of differences.
AM3 | 8001U-130 | Red | 1 | 1 | 1792.4 | 11 | [5 empty] | For service centers, pilots, when the glider has been flown | [5 empty] | 1 | 6836.1 | 6684.4 | 6823.8 | 6945.4 | 7263.9 | Loop released on CR1,2
AM4 | 8001U-130 | Red | 1 | 1 | 1670.6 | 15 | [6 empty] | A | B | C | D | K | 2 | 6771.3 | 6620.7 | 6679.6 | 6813.6 | 7015.6 | loop on BR3
AM5 | 8001U-090 | Red | 1 | 1 | 1448.3 | 19 | [5 empty] | 1 | 6846.1 | 6694.4 | 6833.8 | 6955.4 | 7300.9 | 3 | 6707.7 | 6561.8 | 6631.1 | 6760.1 | 6702.9 | c5,c6,c7,c8 moved forward
AM6 | 8001U-070 | Red | 1 | 1 | 1354.3 | 22 | [5 empty] | 2 | 6781.3 | 6630.7 | 6689.6 | 6823.6 | 7052.6 | 4 | 6735.7 | 6585.9 | 6638.1 | 6755.1 | 6640.6 | b9,b10,b11,b12 moved forward
AMU1 | 8001U-130 | Red | 1 | 1 | 1974.4 | 22 | [5 empty] | 3 | 6717.7 | 6571.8 | 6641.1 | 6770.1 | 6739.9 | 5 | 6602.9 | 6459.6 | 6536.8 | 6629.8 | 6346.3 | full brk mod
AM7 | 8001U-050 | Red | 1 | 1 | 3243.2 | 25 | [5 empty] | 4 | 6745.7 | 6595.9 | 6648.1 | 6765.1 | 6679.6 | 6 | 6551.5 | 6416 | 6476.6 | 6566.4 | 6212.7 | new line manager update with new compensations for 8001
AM8 | 8001U-050 | Red | 1 | 1 | 558.2 | 28 | [5 empty] | 5 | 6612.9 | 6469.6 | 6546.8 | 6639.8 | 6431.3 | 7 | 6450.8 | 6332.9 | 6370.4 | 6447 | 6067
AR1 | 8001U-280 | Red | 1 | 0 | 4429.3 | 7 | [5 empty] | 6 | 6561.5 | 6426 | 6486.6 | 6576.4 | 6249.7 | 8 | 6452.1 | 6338 | 6369.5 | 6433.8 | 6086.2
AR2 | 8001U-230 | Red | 1 | 0 | 3973.3 | 15 | [5 empty] | 7 | 6460.8 | 6342.9 | 6380.4 | 6457 | 6104 | 9 | 6243.1 | 6185.2 | 6263 | 0 | 6032.8
AR3 | 8001U-190 | Red | 1 | 0 | 1983.1 | 25 | [5 empty] | 8 | 6462.1 | 6348 | 6379.5 | 6443.8 | 6171.2 | 10 | 6201.6 | 6128.1 | 6198.7 | 0 | 6028.8
b1 | 8001U-070 | Red | 0 | 1 | 359.6 | 2 | b1 | BM1 | BR1 |  |  | 9 | 6254.1 | 6195.2 | 6273 | 0 | 6117.8 | 11 | 6119.6 | 6042.3 | 6110.2 | 0 | 5979.6
b2 | 8001U-050 | Red | 0 | 1 | 294.9 | 3 | b2 | BM1 | BR1 |  |  | 10 | 6212.6 | 6138.1 | 6208.7 | 0 | 6065.8 | 12 | 6114.6 | 6032.5 | 6075 | 0 | 6033
b3 | 8001U-050 | Red | 0 | 1 | 302.2 | 6 | b3 | BM2 | BR1 |  |  | 11 | 6130.6 | 6052.3 | 6120.2 | 0 | 6064.6 | 13 | 6032.5 | 5990.7 | 6047.3 | 0 | 6183.8
b4 | 8001U-050 | Red | 0 | 1 | 325.7 | 7 | b4 | BM2 | BR1 |  |  | 12 | 6125.6 | 6042.5 | 6085 | 0 | 6118 | 14 | 6022.7 | 5998.7 | 6054.3 | 0 | 0
b5 | 8001U-070 | Red | 0 | 1 | 324.9 | 10 | b5 | BM3 | BR2 |  |  | 13 | 6042.5 | 6000.7 | 6057.3 | 0 | 6220.8 | 15 | 5951 | 5962.1 | 6087.9 | 0 | 0
b6 | 8001U-050 | Red | 0 | 1 | 280.4 | 11 | b6 | BM3 | BR2 |  |  | 14 | 6032.7 | 6008.7 | 6064.3 | 0 | 0 | 16 | 5956.4 | 5987.3 | 6097.9 | 0 | 0
b7 | 8001U-050 | Red | 0 | 1 | 292.3 | 14 | b7 | BM4 | BR2 |  |  | 15 | 5961 | 5972.1 | 6097.9 | 0 | 0
b8 | 8001U-050 | Red | 0 | 1 | 297 | 15 | b8 | BM4 | BR2 |  |  | 16 | 5966.4 | 5997.3 | 6107.9 | 0 | 0
b9 | 8001U-050 | Red | 0 | 1 | 664.7 | 18 | b9 | BMU1 | BM5 | BML1 | BR3
b10 | 8001U-050 | Red | 0 | 1 | 607.3 | 19 | b10 | BMU1 | BM5 | BML1 | BR3
b11 | 8001U-050 | Red | 0 | 1 | 357.2 | 21 | b11 | BMU2 | BM6 | BML1 | BR3
b12 | 8001U-050 | Red | 0 | 1 | 347 | 22 | b12 | BMU2 | BM6 | BML1 | BR3
b13 | 8001U-050 | Red | 0 | 1 | 350.4 | 24 | b13 | BMU3 | BM7 | BR3
b14 | 8001U-050 | Red | 0 | 1 | 353.4 | 25 | b14 | BMU4 | BM7 | BR3
b15 | 8001U-050 | Red | 0 | 1 | 333.5 | 27 | b15 | BM8 | BML2 | BR4
b16 | 8001U-050 | Red | 0 | 1 | 358.3 | 28 | b16 | BM8 | BML2 | BR4
BMU1 | 8001U-050 | Red | 1 | 1 | 553 | 19
BMU2 | 8001U-050 | Red | 1 | 1 | 635.7 | 22
BMU3 | 8001U-050 | Red | 1 | 1 | 275.2 | 24
BMU4 | 8001U-050 | Red | 1 | 1 | 279.7 | 25
BM1 | 8001U-120 | Red | 1 | 1 | 1566.1 | 3
BM2 | 8001U-120 | Red | 1 | 1 | 1499.3 | 7
BM3 | 8001U-090 | Red | 1 | 1 | 1817.1 | 11
BM4 | 8001U-070 | Red | 1 | 1 | 1721.1 | 15
BM5 | 8001U-070 | Red | 1 | 1 | 646.2 | 19
BM6 | 8001U-050 | Red | 1 | 1 | 726.8 | 22
BM7 | 8001U-070 | Red | 1 | 1 | 1564.3 | 25
BM8 | 8001U-050 | Red | 1 | 1 | 657.9 | 28
BML1 | 8001U-090 | Red | 1 | 1 | 527.9 | 22
BML2 | 8001U-070 | Red | 1 | 1 | 3947.7 | 28
BR1 | 8001U-190 | Blue | 1 | 0 | 4239.7 | 7
BR2 | 8001U-130 | Blue | 1 | 0 | 3796.1 | 15
BR3 | 8001U-130 | Orange | 1 | 0 | 3290.6 | 25
BR4 | PPSL120 | Green | 0 | 0 | 509.5 | 28
c1 | 8001U-050 | Red | 0 | 1 | 1087.7 | 1 | c1 | CM1 | CR1
c2 | 8001U-050 | Red | 0 | 1 | 943 | 3 | c2 | CM1 | CR1
c3 | 8001U-050 | Red | 0 | 1 | 1093.5 | 5 | c3 | CM2 | CR1
c4 | 8001U-050 | Red | 0 | 1 | 1100 | 7 | c4 | CM2 | CR1
c5 | 8001U-050 | Red | 0 | 1 | 348.9 | 10 | c5 | CM3 | CR2
c6 | 8001U-050 | Red | 0 | 1 | 288.2 | 11 | c6 | CM3 | CR2
c7 | 8001U-050 | Red | 0 | 1 | 341.9 | 14 | c7 | CM4 | CR2
c8 | 8001U-050 | Red | 0 | 1 | 340.5 | 15 | c8 | CM4 | CR2
c9 | 8001U-050 | Red | 0 | 1 | 325.4 | 18 | c9 | CMU1 | BM5 | BML1 | BR3
c10 | 8001U-050 | Red | 0 | 1 | 260.7 | 19 | c10 | CMU1 | BM5 | BML1 | BR3
c11 | 8001U-050 | Red | 0 | 1 | 297.3 | 21 | c11 | CMU2 | BM6 | BML1 | BR3
c12 | 8001U-050 | Red | 0 | 1 | 261.7 | 22 | c12 | CMU2 | BM6 | BML1 | BR3
c13 | 8001U-050 | Red | 0 | 1 | 406.6 | 24 | c13 | BMU3 | BM7 | BR3
c14 | 8001U-050 | Red | 0 | 1 | 408.6 | 25 | c14 | BMU4 | BM7 | BR3
c15 | 8001U-050 | Red | 0 | 1 | 274.2 | 27 | c15 | CM7 | BML2 | BR4
c16 | 8001U-050 | Red | 0 | 1 | 283.8 | 28 | c16 | CM7 | BML2 | BR4
CMU1 | 8001U-050 | Red | 1 | 1 | 969.7 | 19
CMU2 | 8001U-050 | Red | 1 | 1 | 763.1 | 22
CM1 | 8001U-070 | Red | 1 | 1 | 1367.6 | 3
CM2 | 8001U-090 | Red | 1 | 1 | 1168.8 | 7
CM3 | 8001U-070 | Red | 1 | 1 | 1761.7 | 11
CM4 | 8001U-070 | Red | 1 | 1 | 1601.7 | 15
CM7 | 8001U-050 | Red | 1 | 1 | 843 | 28
CR1 | 8001U-130 | Orange | 1 | 0 | 3851.5 | 7
CR2 | 8001U-130 | Orange | 1 | 0 | 3909.1 | 15
d1 | 8001U-050 | Red | 0 | 1 | 901.7 | 1 | d1 | DM1 | CR1
d2 | 8001U-050 | Red | 0 | 1 | 769.6 | 3 | d2 | DM1 | CR1
d3 | 8001U-050 | Red | 0 | 1 | 835.2 | 5 | d3 | DM2 | CR1
d4 | 8001U-050 | Red | 0 | 1 | 829.9 | 7 | d4 | DM2 | CR1
d5 | 8001U-050 | Red | 0 | 1 | 354.6 | 10 | d5 | DM3 | CR2
d6 | 8001U-050 | Red | 0 | 1 | 290.9 | 11 | d6 | DM3 | CR2
d7 | 8001U-050 | Red | 0 | 1 | 310.4 | 14 | d7 | DM4 | CR2
d8 | 8001U-050 | Red | 0 | 1 | 296.9 | 15 | d8 | DM4 | CR2
DM1 | 8001U-050 | Red | 1 | 1 | 1673.7 | 3
DM2 | 8001U-050 | Red | 1 | 1 | 1554.9 | 7
DM3 | 8001U-050 | Red | 1 | 1 | 1847.5 | 11
DM4 | 8001U-050 | Red | 1 | 1 | 1708.9 | 15
k1 | 8001U-050 | Red | 0 | 0 | 476.6 | 2 | k1 | KM1 | KR1 | KL1
k2 | 8001U-050 | Red | 0 | 0 | 227.9 | 4 | k2 | KM1 | KR1 | KL1
k3 | 8001U-050 | Red | 0 | 0 | 523.9 | 7 | k3 | KM2 | KR1 | KL1
k4 | 8001U-050 | Red | 0 | 0 | 461.2 | 9 | k4 | KM2 | KR1 | KL1
k5 | 8001U-050 | Red | 0 | 0 | 507.7 | 12 | k5 | KM3 | KR2 | KL1
k6 | 8001U-050 | Red | 0 | 0 | 373.7 | 14 | k6 | KM3 | KR2 | KL1
k7 | 8001U-050 | Red | 0 | 0 | 298.6 | 16 | k7 | KM4 | KR2 | KL1
k8 | 8001U-050 | Red | 0 | 0 | 317.4 | 18 | k8 | KM4 | KR2 | KL1
k9 | 8001U-050 | Red | 0 | 0 | 377.1 | 20 | k9 | KM5 | KR3 | KL1
k10 | 8001U-050 | Red | 0 | 0 | 372.7 | 22 | k10 | KM5 | KR3 | KL1
k11 | 8001U-050 | Red | 0 | 0 | 541 | 24 | k11 | KM6 | KR3 | KL1
k12 | 8001U-050 | Red | 0 | 0 | 594 | 25 | k12 | KM6 | KR3 | KL1
k13 | 8001U-050 | Red | 0 | 0 | 744.8 | 27 | k13 | KM6 | KR3 | KL1
KM1 | 8001U-050 | Red | 0 | 0 | 1543.9 | 4
KM2 | 8001U-050 | Red | 0 | 0 | 935.1 | 9
KM3 | 8001U-050 | Red | 0 | 0 | 987.8 | 14
KM4 | 8001U-050 | Red | 0 | 0 | 917.1 | 18
KM5 | 8001U-050 | Red | 0 | 0 | 828 | 22
KM6 | 8001U-050 | Red | 0 | 0 | 610.4 | 27
KR1 | 8001U-090 | Red | 0 | 0 | 2629.9 | 9
KR2 | 8001U-090 | Red | 0 | 0 | 2236.3 | 18
KR3 | 8001U-090 | Red | 0 | 0 | 2213.2 | 27
KL1 | DSL350 | Yellow | 0 | 0 | 2618.5 | 27

## revs
rev 9 | 25/09/24 | TL
Includes mod made before cert.
KL1 -140mm
CR1,2 +7.3mm
BR3 -7.3mm
Full brake mod (POST3) including extra trimm +15 KM3 and -15 KM4
No mods to compensate for flying deform
29/01/2025 | rev10 | LB
add loop on BR3 so extend BR3 by 8mm
BR3 +8mm