## line_lengths
BGD
Line Tables
Loops on BR3 BR4 CR1 CR2
Line sheet for Aerodynamics
BGD
Line ID | Material | Line Color | Upper Splice Insert | Lower Splice Insert | Length production at 5daN | Rib Position | [5 empty] | check Table | Base3V4ML_rev11
Compensation for tabs knots loops and inserts is already accounted for. | [11 empty] | For production (factory) lengths before the glider has been flown
[7 empty] | Top | Middle | Riser |  |  |  | A | B | C | D | K
a1 | 8001U-090 | Red | 0 | 1 | 350 | 2 | a1 | AM1 | AR1 |  |  | 1 | 7089.5 | 6934.8 | 7082.7 | 7211.6 | 7575.2
a2 | 8001U-090 | Red | 0 | 1 | 281.4 | 3 | a2 | AM1 | AR1 |  |  | 2 | 7021.7 | 6869 | 6934.4 | 7075.8 | 7318.8
a3 | 8001U-090 | Red | 0 | 1 | 303.2 | 6 | a3 | AM2 | AR1 |  |  | 3 | 6957.2 | 6810.3 | 6884.9 | 7019.4 | 6994.1
a4 | 8001U-090 | Red | 0 | 1 | 331.4 | 7 | a4 | AM2 | AR1 |  |  | 4 | 6986.2 | 6835.3 | 6892.9 | 7015.3 | 6929.8
a5 | 8001U-090 | Red | 0 | 1 | 331.3 | 10 | a5 | AM3 | AR2 |  |  | 5 | 6851.6 | 6705.3 | 6790.9 | 6886.3 | 6619.4
a6 | 8001U-070 | Red | 0 | 1 | 278.1 | 11 | a6 | AM3 | AR2 |  |  | 6 | 6799.4 | 6660.6 | 6728.7 | 6819.8 | 6479.8
a7 | 8001U-070 | Red | 0 | 1 | 298.3 | 14 | a7 | AM4 | AR2 |  |  | 7 | 6694.8 | 6574.9 | 6617.6 | 6697.4 | 6335.1
a8 | 8001U-050 | Red | 0 | 1 | 299.7 | 15 | a8 | AM4 | AR2 |  |  | 8 | 6697.2 | 6579.9 | 6617.7 | 6683.3 | 6357.2
a9 | 8001U-070 | Red | 0 | 1 | 337.6 | 18 | a9 | AM5 | AMU1 | AR3 |  | 9 | 6480 | 6429.5 | 6523.7 | 0 | 6310.8
a10 | 8001U-050 | Red | 0 | 1 | 293.3 | 19 | a10 | AM5 | AMU1 | AR3 |  | 10 | 6436.6 | 6369.5 | 6457.4 | 0 | 6305.9
a11 | 8001U-050 | Red | 0 | 1 | 305.2 | 21 | a11 | AM6 | AMU1 | AR3 |  | 11 | 6353.9 | 6280.6 | 6365.8 | 0 | 6256.6
a12 | 8001U-050 | Red | 0 | 1 | 299.9 | 22 | a12 | AM6 | AMU1 | AR3 |  | 12 | 6349 | 6269.9 | 6328.6 | 0 | 6311
a13 | 8001U-050 | Red | 0 | 1 | 293.7 | 24 | a13 | AM7 | AR3 |  |  | 13 | 6262.8 | 6227.4 | 6287 | 0 | 6467.8
a14 | 8001U-050 | Red | 0 | 1 | 283.6 | 25 | a14 | AM7 | AR3 |  |  | 14 | 6253.1 | 6235.5 | 6293 | 0 | 0
a15 | 8001U-050 | Red | 0 | 1 | 438.5 | 27 | a15 | AM8 | BML2 | BR4 |  | 15 | 6176.8 | 6188.1 | 6319.9 | 0 | 0
a16 | 8001U-050 | Red | 0 | 1 | 443.6 | 28 | a16 | AM8 | BML2 | BR4 |  | 16 | 6182.2 | 6214.3 | 6330 | 0 | 0
AM1 | 8001U-190 | Red | 1 | 1 | 1611.5 | 3
AM2 | 8001U-190 | Red | 1 | 1 | 1525 | 7
AM3 | 8001U-130 | Red | 1 | 1 | 1859.5 | 11 | [5 empty] | Manual checksheet rev11
AM4 | 8001U-130 | Red | 1 | 1 | 1733.9 | 15 | [5 empty] | For service centers, pilots, when the glider has been flown
AM5 | 8001U-090 | Red | 1 | 1 | 1501.7 | 19 | [6 empty] | A | B | C | D | K
AM6 | 8001U-070 | Red | 1 | 1 | 1406.1 | 22 | [5 empty] | 1 | 7094.5 | 6934.8 | 7082.7 | 7211.6 | 7612.2
AMU1 | 8001U-130 | Red | 1 | 1 | 2048.3 | 22 | [5 empty] | 2 | 7026.7 | 6869 | 6934.4 | 7075.8 | 7355.8
AM7 | 8001U-050 | Red | 1 | 1 | 3365.8 | 25 | [5 empty] | 3 | 6962.2 | 6810.3 | 6884.9 | 7019.4 | 7031.1
AM8 | 8001U-050 | Red | 1 | 1 | 579.1 | 28 | [5 empty] | 4 | 6991.2 | 6835.3 | 6892.9 | 7015.3 | 6966.8
AR1 | 8001U-280 | Red | 1 | 0 | 4612.7 | 7 | [5 empty] | 5 | 6856.6 | 6705.3 | 6790.9 | 6886.3 | 6704.4
AR2 | 8001U-230 | Red | 1 | 0 | 4143.1 | 15 | [5 empty] | 6 | 6804.4 | 6660.6 | 6728.7 | 6819.8 | 6516.8
AR3 | 8001U-190 | Red | 1 | 0 | 2079.8 | 25 | [5 empty] | 7 | 6699.8 | 6574.9 | 6617.6 | 6697.4 | 6385.1
b1 | 8001U-070 | Red | 0 | 1 | 373.6 | 2 | b1 | BM1 | BR1 |  |  | 8 | 6702.2 | 6579.9 | 6617.7 | 6683.3 | 6453.2
b2 | 8001U-050 | Red | 0 | 1 | 306.8 | 3 | b2 | BM1 | BR1 |  |  | 9 | 6480 | 6429.5 | 6523.7 | 0 | 6395.8
b3 | 8001U-050 | Red | 0 | 1 | 314.2 | 6 | b3 | BM2 | BR1 |  |  | 10 | 6436.6 | 6369.5 | 6457.4 | 0 | 6342.9
b4 | 8001U-050 | Red | 0 | 1 | 338.6 | 7 | b4 | BM2 | BR1 |  |  | 11 | 6353.9 | 6280.6 | 6365.8 | 0 | 6341.6
b5 | 8001U-070 | Red | 0 | 1 | 336.9 | 10 | b5 | BM3 | BR2 |  |  | 12 | 6349 | 6269.9 | 6328.6 | 0 | 6396
b6 | 8001U-050 | Red | 0 | 1 | 291.3 | 11 | b6 | BM3 | BR2 |  |  | 13 | 6262.8 | 6227.4 | 6287 | 0 | 6552.8
b7 | 8001U-050 | Red | 0 | 1 | 303.3 | 14 | b7 | BM4 | BR2 |  |  | 14 | 6253.1 | 6235.5 | 6293 | 0 | 0
b8 | 8001U-050 | Red | 0 | 1 | 307.9 | 15 | b8 | BM4 | BR2 |  |  | 15 | 6171.8 | 6183.1 | 6314.9 | 0 | 0
b9 | 8001U-050 | Red | 0 | 1 | 690.7 | 18 | b9 | BMU1 | BM5 | BML1 | BR3 | 16 | 6177.2 | 6209.3 | 6325 | 0 | 0
b10 | 8001U-050 | Red | 0 | 1 | 630.4 | 19 | b10 | BMU1 | BM5 | BML1 | BR3
b11 | 8001U-050 | Red | 0 | 1 | 371.2 | 21 | b11 | BMU2 | BM6 | BML1 | BR3
b12 | 8001U-050 | Red | 0 | 1 | 360.1 | 22 | b12 | BMU2 | BM6 | BML1 | BR3
b13 | 8001U-050 | Red | 0 | 1 | 363.5 | 24 | b13 | BMU3 | BM7 | BR3
b14 | 8001U-050 | Red | 0 | 1 | 366.5 | 25 | b14 | BMU4 | BM7 | BR3
b15 | 8001U-050 | Red | 0 | 1 | 346.5 | 27 | b15 | BM8 | BML2 | BR4
b16 | 8001U-050 | Red | 0 | 1 | 372.3 | 28 | b16 | BM8 | BML2 | BR4
BMU1 | 8001U-050 | Red | 1 | 1 | 573.9 | 19
BMU2 | 8001U-050 | Red | 1 | 1 | 659.6 | 22
BMU3 | 8001U-050 | Red | 1 | 1 | 285.2 | 24
BMU4 | 8001U-050 | Red | 1 | 1 | 289.8 | 25
BM1 | 8001U-120 | Red | 1 | 1 | 1623.6 | 3
BM2 | 8001U-120 | Red | 1 | 1 | 1556.9 | 7
BM3 | 8001U-090 | Red | 1 | 1 | 1885.5 | 11
BM4 | 8001U-070 | Red | 1 | 1 | 1786.8 | 15
BM5 | 8001U-070 | Red | 1 | 1 | 670.1 | 19
BM6 | 8001U-050 | Red | 1 | 1 | 753.7 | 22
BM7 | 8001U-070 | Red | 1 | 1 | 1623.3 | 25
BM8 | 8001U-050 | Red | 1 | 1 | 682 | 28
BML1 | 8001U-090 | Red | 1 | 1 | 546.8 | 22
BML2 | 8001U-070 | Red | 1 | 1 | 4136.7 | 28
BR1 | 8001U-190 | Blue | 1 | 0 | 4418.6 | 7
BR2 | 8001U-130 | Blue | 1 | 0 | 3961.4 | 15
BR3 | 8001U-130 | Orange | 1 | 0 | 3445.2 | 25
BR4 | PPSL120 | Green | 0 | 0 | 509.4 | 28
c1 | 8001U-050 | Red | 0 | 1 | 1128.8 | 1 | c1 | CM1 | CR1
c2 | 8001U-050 | Red | 0 | 1 | 980 | 3 | c2 | CM1 | CR1
c3 | 8001U-050 | Red | 0 | 1 | 1134.5 | 5 | c3 | CM2 | CR1
c4 | 8001U-050 | Red | 0 | 1 | 1142 | 7 | c4 | CM2 | CR1
c5 | 8001U-050 | Red | 0 | 1 | 362.9 | 10 | c5 | CM3 | CR2
c6 | 8001U-050 | Red | 0 | 1 | 300.2 | 11 | c6 | CM3 | CR2
c7 | 8001U-050 | Red | 0 | 1 | 354.9 | 14 | c7 | CM4 | CR2
c8 | 8001U-050 | Red | 0 | 1 | 354.5 | 15 | c8 | CM4 | CR2
c9 | 8001U-050 | Red | 0 | 1 | 337.5 | 18 | c9 | CMU1 | BM5 | BML1 | BR3
c10 | 8001U-050 | Red | 0 | 1 | 270.8 | 19 | c10 | CMU1 | BM5 | BML1 | BR3
c11 | 8001U-050 | Red | 0 | 1 | 309.4 | 21 | c11 | CMU2 | BM6 | BML1 | BR3
c12 | 8001U-050 | Red | 0 | 1 | 271.8 | 22 | c12 | CMU2 | BM6 | BML1 | BR3
c13 | 8001U-050 | Red | 0 | 1 | 422.7 | 24 | c13 | BMU3 | BM7 | BR3
c14 | 8001U-050 | Red | 0 | 1 | 423.6 | 25 | c14 | BMU4 | BM7 | BR3
c15 | 8001U-050 | Red | 0 | 1 | 285.2 | 27 | c15 | CM7 | BML2 | BR4
c16 | 8001U-050 | Red | 0 | 1 | 294.9 | 28 | c16 | CM7 | BML2 | BR4
CMU1 | 8001U-050 | Red | 1 | 1 | 1020.9 | 19
CMU2 | 8001U-050 | Red | 1 | 1 | 806.2 | 22
CM1 | 8001U-070 | Red | 1 | 1 | 1417.6 | 3
CM2 | 8001U-090 | Red | 1 | 1 | 1213.8 | 7
CM3 | 8001U-070 | Red | 1 | 1 | 1828.7 | 11
CM4 | 8001U-070 | Red | 1 | 1 | 1662.8 | 15
CM7 | 8001U-050 | Red | 1 | 1 | 875.1 | 28
CR1 | 8001U-130 | Orange | 1 | 0 | 4019.3 | 7
CR2 | 8001U-130 | Orange | 1 | 0 | 4082.2 | 15
d1 | 8001U-050 | Red | 0 | 1 | 936.8 | 1 | d1 | DM1 | CR1
d2 | 8001U-050 | Red | 0 | 1 | 800.7 | 3 | d2 | DM1 | CR1
d3 | 8001U-050 | Red | 0 | 1 | 866.4 | 5 | d3 | DM2 | CR1
d4 | 8001U-050 | Red | 0 | 1 | 862 | 7 | d4 | DM2 | CR1
d5 | 8001U-050 | Red | 0 | 1 | 368.7 | 10 | d5 | DM3 | CR2
d6 | 8001U-050 | Red | 0 | 1 | 301.9 | 11 | d6 | DM3 | CR2
d7 | 8001U-050 | Red | 0 | 1 | 322.4 | 14 | d7 | DM4 | CR2
d8 | 8001U-050 | Red | 0 | 1 | 308 | 15 | d8 | DM4 | CR2
DM1 | 8001U-050 | Red | 1 | 1 | 1737 | 3
DM2 | 8001U-050 | Red | 1 | 1 | 1615.2 | 7
DM3 | 8001U-050 | Red | 1 | 1 | 1916.8 | 11
DM4 | 8001U-050 | Red | 1 | 1 | 1774.2 | 15
k1 | 8001U-050 | Red | 0 | 0 | 494.7 | 2 | k1 | KM1 | KR1 | KL1
k2 | 8001U-050 | Red | 0 | 0 | 237.9 | 4 | k2 | KM1 | KR1 | KL1
k3 | 8001U-050 | Red | 0 | 0 | 544 | 7 | k3 | KM2 | KR1 | KL1
k4 | 8001U-050 | Red | 0 | 0 | 479.3 | 9 | k4 | KM2 | KR1 | KL1
k5 | 8001U-050 | Red | 0 | 0 | 526.8 | 12 | k5 | KM3 | KR2 | KL1
k6 | 8001U-050 | Red | 0 | 0 | 386.8 | 14 | k6 | KM3 | KR2 | KL1
k7 | 8001U-050 | Red | 0 | 0 | 307.7 | 16 | k7 | KM4 | KR2 | KL1
k8 | 8001U-050 | Red | 0 | 0 | 329.4 | 18 | k8 | KM4 | KR2 | KL1
k9 | 8001U-050 | Red | 0 | 0 | 391.1 | 20 | k9 | KM5 | KR3 | KL1
k10 | 8001U-050 | Red | 0 | 0 | 385.8 | 22 | k10 | KM5 | KR3 | KL1
k11 | 8001U-050 | Red | 0 | 0 | 562.1 | 24 | k11 | KM6 | KR3 | KL1
k12 | 8001U-050 | Red | 0 | 0 | 616.1 | 25 | k12 | KM6 | KR3 | KL1
k13 | 8001U-050 | Red | 0 | 0 | 772.9 | 27 | k13 | KM6 | KR3 | KL1
KM1 | 8001U-050 | Red | 0 | 0 | 1602.2 | 4
KM2 | 8001U-050 | Red | 0 | 0 | 971.3 | 9
KM3 | 8001U-050 | Red | 0 | 0 | 1009 | 14
KM4 | 8001U-050 | Red | 0 | 0 | 943.3 | 18
KM5 | 8001U-050 | Red | 0 | 0 | 859.2 | 22
KM6 | 8001U-050 | Red | 0 | 0 | 633.5 | 27
KR1 | 8001U-090 | Red | 0 | 0 | 2718.6 | 9
KR2 | 8001U-090 | Red | 0 | 0 | 2322.9 | 18
KR3 | 8001U-090 | Red | 0 | 0 | 2299.8 | 27
KL1 | DSL350 | Yellow | 0 | 0 | 2764.7 | 27

## revs
rev9 | 2024-08-11 | TL
include changes made before cert.
CR1,2 +8mm
KR1 -10mm
KM4 -25mm
CMU1,2 +15mm
KL1 -140mm
rev10 | 21/11/2024 | TL
KL1 -120mm
CR1,2 +12mm instead of +8mm
29/01/2025 | rev11 | LB
add loop on BR3 so extend BR3 by 8mm
BR3 +8mm