## Lynx2V7M_rev15_bridle_lengths_c
BGD
Line Tables
Loops On CR1 CR2 and BR4 | [11 empty] | Brakes measured to end of line
Line sheet for Aerodynamics
Line ID | Material | Line Color | Upper Splice Insert | Lower Splice Insert | Length production at 5daN | Rib Position | [5 empty] | Production check sheet |  | Lynx2M | rev16
Compensation for tabs knots and loops is already accounted for. | [11 empty] | Notes : | For aerodynamics factory
[7 empty] | Top | Middle | Riser |  |  |  | A | B | C | D | K
a1 | 8000U-120 | Red | 0 | 1 | 265 | 2 | a1 | AM1 | AR1 |  |  | 1 | 7380 | 7262 | 7381 | 7453 | 7914
a2 | 8000U-120 | Red | 0 | 1 | 217 | 3 | a2 | AM1 | AR1 |  |  | 2 | 7332 | 7219 | 7314 | 7365 | 7642
a3 | 8000U-120 | Red | 0 | 1 | 238 | 6 | a3 | AM2 | AR1 |  |  | 3 | 7283 | 7173 | 7287 | 7354 | 7362
a4 | 8000U-120 | Red | 0 | 1 | 258 | 7 | a4 | AM2 | AR1 |  |  | 4 | 7303 | 7179 | 7269 | 7368 | 7373
a5 | 8000U-120 | Red | 0 | 1 | 268 | 11 | a5 | AM3 | AR2 |  |  | 5 | 7213 | 7104 | 7249 | 7336 | 7143
a6 | 8000U-090 | Red | 0 | 1 | 224 | 12 | a6 | AM3 | AR2 |  |  | 6 | 7169 | 7071 | 7289 | 7240 | 6957
a7 | 8000U-090 | Red | 0 | 1 | 247 | 15 | a7 | AM4 | AR2 |  |  | 7 | 7104 | 7021 | 7248 | 7166 | 6852
a8 | 8000U-090 | Red | 0 | 1 | 260 | 16 | a8 | AM4 | AR2 |  |  | 8 | 7117 | 7041 | 7173 | 7172 | 6910
a9 | 8000U-120 | Red | 0 | 1 | 297 | 20 | a9 | AM5 | AMU1 | AR3 |  | 9 | 6933 | 6975 | 7150 | 0 | 6770
a10 | 8000U-050 | Red | 0 | 1 | 264 | 21 | a10 | AM5 | AMU1 | AR3 |  | 10 | 6900 | 6902 | 7100 | 0 | 6699
a11 | 8000U-070 | Red | 0 | 1 | 277 | 23 | a11 | AM6 | AMU1 | AR3 |  | 11 | 6832 | 6868 | 7110 | 0 | 6671
a12 | 8000U-050 | Red | 0 | 1 | 271 | 24 | a12 | AM6 | AMU1 | AR3 |  | 12 | 6826 | 6809 | 7023 | 0 | 6688
a13 | 8000U-050 | Red | 0 | 1 | 263 | 27 | a13 | AM7 | AR3 |  |  | 13 | 6711 | 6809 | 6925 | 0 | 6814
a14 | 8000U-050 | Red | 0 | 1 | 254 | 28 | a14 | AM7 | AR3 |  |  | 14 | 6702 | 6747 | 6866 | 0 | 0
a15 | 8000U-050 | Red | 0 | 1 | 299 | 30 | a15 | AM8 | BR4 |  |  | 15 | 6561 | 6756 | 6858 | 0 | 0
a16 | 8000U-050 | Red | 0 | 1 | 248 | 31 | a16 | AM8 | BR4 |  |  | 16 | 6510 | 6606 | 6792 | 0 | 0
a17 | 8000U-050 | Red | 0 | 1 | 264 | 32 | a17 | AM9 | BR4 |  |  | 17 | 6463 | 6581 | 6801 | 0 | 0
AM1 | 8000U-190 | Red | 1 | 1 | 1391 | -1 | [5 empty] | 18 | 0 | 6566 | 0 | 0 | 0
AM2 | 8000U-190 | Red | 1 | 1 | 1321 | -1
AM3 | 8000U-190 | Red | 1 | 1 | 1366 | -1
AM4 | 8000U-190 | Red | 1 | 1 | 1278 | -1 | [5 empty] | brakes measured to sail.
AM5 | 8000U-190 | Red | 1 | 1 | 1268 | -1 | [5 empty] | Manual checksheet |  | Lynx2M | rev16
AM6 | 8000U-090 | Red | 1 | 1 | 1185 | -1 | [5 empty] | Notes | For service centers, pilots
AM7 | 8000U-070 | Red | 1 | 1 | 3390 | -1 | [6 empty] | A | B | C | D | K
AM8 | 8000U-050 | Red | 1 | 1 | 348 | -1 | [5 empty] | 1 | 7386 | 7265 | 7378 | 7450 | 7914
AM9 | 8000U-050 | Red | 1 | 1 | 285 | -1 | [5 empty] | 2 | 7338 | 7222 | 7311 | 7362 | 7642
AR1 | 8000U-360 | Red | 1 | 0 | 5205 | -1 | [5 empty] | 3 | 7289 | 7176 | 7284 | 7351 | 7362
AR2 | 8000U-360 | Red | 1 | 0 | 5060 | -1 | [5 empty] | 4 | 7309 | 7182 | 7266 | 7365 | 7373
AMU1 | 8000U-230 | Red | 1 | 1 | 2322 | -1 | [5 empty] | 5 | 7219 | 7107 | 7246 | 7333 | 7193
AR3 | 8000U-230 | Red | 1 | 0 | 2533 | -1 | [5 empty] | 6 | 7175 | 7074 | 7286 | 7237 | 6957
b1 | 8000U-050 | Green | 0 | 1 | 283 | 2 | b1 | BM1 | BR1 |  |  | 7 | 7110 | 7024 | 7245 | 7163 | 6852
b2 | 8000U-050 | Green | 0 | 1 | 240 | 3 | b2 | BM1 | BR1 |  |  | 8 | 7123 | 7044 | 7170 | 7169 | 6960
b3 | 8000U-050 | Green | 0 | 1 | 254 | 6 | b3 | BM2 | BR1 |  |  | 9 | 6933 | 6970 | 7147 |  | 6820
b4 | 8000U-070 | Green | 0 | 1 | 260 | 7 | b4 | BM2 | BR1 |  |  | 10 | 6900 | 6897 | 7097 |  | 6699
b5 | 8000U-070 | Green | 0 | 1 | 274 | 11 | b5 | BM3 | BR2 |  |  | 11 | 6832 | 6863 | 7107 |  | 6721
b6 | 8000U-050 | Green | 0 | 1 | 241 | 12 | b6 | BM3 | BR2 |  |  | 12 | 6826 | 6804 | 7018 |  | 6738
b7 | 8000U-050 | Green | 0 | 1 | 252 | 15 | b7 | BM4 | BR2 |  |  | 13 | 6711 | 6804 | 6920 |  | 6864
b8 | 8000U-050 | Green | 0 | 1 | 272 | 16 | b8 | BM4 | BR2 |  |  | 14 | 6702 | 6742 | 6861
b9 | 8000U-050 | Green | 0 | 1 | 726 | 19 | b9 | BM5 | BML1 | BR3 |  | 15 | 6561 | 6751 | 6853
b10 | 8000U-050 | Green | 0 | 1 | 653 | 20 | b10 | BM5 | BML1 | BR3 |  | 16 | 6510 | 6601 | 6787
b11 | 8000U-050 | Green | 0 | 1 | 619 | 21 | b11 | BM5 | BML1 | BR3 |  | 17 | 6463 | 6576 | 6796
b12 | 8000U-050 | Green | 0 | 1 | 332 | 23 | b12 | BMU1 | BM6 | BML1 | BR3 | 18 |  | 6561
b13 | 8000U-050 | Green | 0 | 1 | 332 | 24 | b13 | BMU1 | BM6 | BML1 | BR3
b14 | 8000U-050 | Green | 0 | 1 | 219 | 27 | b14 | BMU2 | BM7 | BR3
b15 | 8000U-050 | Green | 0 | 1 | 228 | 28 | b15 | BMU2 | BM7 | BR3
b16 | 8000U-050 | Green | 0 | 1 | 249 | 30 | b16 | BM8 | BR4
b17 | 8000U-050 | Green | 0 | 1 | 224 | 31 | b17 | BM8 | BR4
b18 | 8000U-050 | Green | 0 | 1 | 365 | 32 | b18 | AM9 | BR4
BM1 | 8000U-120 | Green | 1 | 1 | 1679 | -1
BM2 | 8000U-120 | Green | 1 | 1 | 1619 | -1
BM3 | 8000U-090 | Green | 1 | 1 | 1390 | -1
BM4 | 8000U-090 | Green | 1 | 1 | 1328 | -1
BM5 | 8000U-090 | Green | 1 | 1 | 677 | -1
BMU1 | 8000U-050 | Green | 1 | 1 | 396 | -1
BMU2 | 8000U-050 | Green | 1 | 1 | 389 | -1
BM8 | 8000U-050 | Green | 1 | 1 | 441 | -1
BR1 | 8000U-190 | Green | 1 | 0 | 4773 | -1
BR2 | 8000U-190 | Green | 1 | 0 | 4913 | -1
BM6 | 8000U-050 | Green | 1 | 1 | 512 | -1
BM7 | 8000U-050 | Green | 1 | 1 | 1616 | -1
BR4 | 8000U-070 | Green | 1 | 0 | 5390 | -1
BML1 | 8000U-120 | Green | 1 | 1 | 1051 | -1
BR3 | 8000U-130 | Green | 1 | 1 | 3996 | -1
c1 | 8000U-050 | Blue | 0 | 1 | 930 | 1 | c1 | CM1 | CR1
c2 | 8000U-050 | Blue | 0 | 1 | 863 | 2 | c2 | CM1 | CR1
c3 | 8000U-050 | Blue | 0 | 1 | 836 | 3 | c3 | CM1 | CR1
c4 | 8000U-050 | Blue | 0 | 1 | 636 | 5 | c4 | CM2 | CR1
c5 | 8000U-050 | Blue | 0 | 1 | 616 | 6 | c5 | CM2 | CR1
c6 | 8000U-050 | Blue | 0 | 1 | 656 | 7 | c6 | CM2 | CR1
c7 | 8000U-050 | Blue | 0 | 1 | 662 | 10 | c7 | CM3 | CR2
c8 | 8000U-050 | Blue | 0 | 1 | 587 | 11 | c8 | CM3 | CR2
c9 | 8000U-050 | Blue | 0 | 1 | 564 | 12 | c9 | CM3 | CR2
c10 | 8000U-050 | Blue | 0 | 1 | 232 | 15 | c10 | CMU2 | CM4 | CR2
c11 | 8000U-050 | Blue | 0 | 1 | 242 | 16 | c11 | CMU2 | CM4 | CR2
c12 | 8000U-050 | Blue | 0 | 1 | 774 | 19 | c12 | BM5 | BML1 | BR3
c13 | 8000U-050 | Blue | 0 | 1 | 676 | 21 | c13 | BM5 | BML1 | BR3
c14 | 8000U-050 | Blue | 0 | 1 | 236 | 23 | c14 | CM5 | BM6 | BML1 | BR3
c15 | 8000U-050 | Blue | 0 | 1 | 228 | 24 | c15 | CM5 | BM6 | BML1 | BR3
c16 | 8000U-050 | Blue | 0 | 1 | 186 | 27 | c16 | CM6 | BM7 | BR3
c17 | 8000U-050 | Blue | 0 | 1 | 195 | 28 | c17 | CM6 | BM7 | BR3
CM1 | 8000U-050 | Blue | 1 | 1 | 1198 | -1
CM2 | 8000U-070 | Blue | 1 | 1 | 1380 | -1
CM3 | 8000U-070 | Blue | 1 | 1 | 1274 | -1
CMU2 | 8000U-050 | Blue | 1 | 1 | 664 | -1
CM5 | 8000U-050 | Blue | 1 | 1 | 549 | -1
CM6 | 8000U-050 | Blue | 1 | 1 | 467 | -1
CR1 | 8000U-130 | Blue | 1 | 1 | 4730 | -1
CM4 | 8000U-050 | Blue | 1 | 1 | 895 | -1
CR2 | 8000U-130 | Blue | 1 | 1 | 4789 | -1
d1 | 8000U-050 | Cyan | 0 | 1 | 1002 | 1 | d1 | CM1 | CR1
d2 | 8000U-050 | Cyan | 0 | 1 | 914 | 3 | d2 | CM1 | CR1
d3 | 8000U-050 | Cyan | 0 | 1 | 721 | 5 | d3 | CM2 | CR1
d4 | 8000U-050 | Cyan | 0 | 1 | 735 | 7 | d4 | CM2 | CR1
d5 | 8000U-050 | Cyan | 0 | 1 | 750 | 10 | d5 | CM3 | CR2
d6 | 8000U-050 | Cyan | 0 | 1 | 654 | 12 | d6 | CM3 | CR2
d7 | 8000U-050 | Cyan | 0 | 1 | 267 | 15 | d7 | DM2 | CM4 | CR2
d8 | 8000U-050 | Cyan | 0 | 1 | 273 | 16 | d8 | DM2 | CM4 | CR2
DM2 | 8000U-050 | Cyan | 1 | 1 | 695 | -1
k1 | 8000U-050 | Yellow | 0 | 0 | 507 | 2 | k1 | KM1 | KR1 | KL1
k2 | 8000U-050 | Yellow | 0 | 0 | 235 | 4 | k2 | KM1 | KR1 | KL1
k3 | 8000U-050 | Yellow | 0 | 0 | 398 | 8 | k3 | KM2 | KR1 | KL1
k4 | 8000U-050 | Yellow | 0 | 0 | 409 | 10 | k4 | KM2 | KR1 | KL1
k5 | 8000U-050 | Yellow | 0 | 0 | 442 | 13 | k5 | KM3 | KR2 | KL1
k6 | 8000U-050 | Yellow | 0 | 0 | 256 | 15 | k6 | KM3 | KR2 | KL1
k7 | 8000U-050 | Yellow | 0 | 0 | 322 | 18 | k7 | KM4 | KR2 | KL1
k8 | 8000U-050 | Yellow | 0 | 0 | 380 | 20 | k8 | KM4 | KR2 | KL1
k9 | 8000U-050 | Yellow | 0 | 0 | 355 | 23 | k9 | KM5 | KR3 | KL1
k10 | 8000U-050 | Yellow | 0 | 0 | 284 | 25 | k10 | KM5 | KR3 | KL1
k11 | 8000U-050 | Yellow | 0 | 0 | 413 | 27 | k11 | KM6 | KR3 | KL1
k12 | 8000U-050 | Yellow | 0 | 0 | 430 | 29 | k12 | KM6 | KR3 | KL1
k13 | 8000U-050 | Yellow | 0 | 0 | 556 | 31 | k13 | KM6 | KR3 | KL1
KM1 | 8000U-050 | Yellow | 0 | 0 | 1334 | -1
KM2 | 8000U-050 | Yellow | 0 | 0 | 891 | -1
KM3 | 8000U-050 | Yellow | 0 | 0 | 1063 | -1
KM4 | 8000U-050 | Yellow | 0 | 0 | 892 | -1
KM5 | 8000U-050 | Yellow | 0 | 0 | 860 | -1
KM6 | 8000U-050 | Yellow | 0 | 0 | 703 | -1
KR1 | 8000U-090 | Yellow | 0 | 0 | 3146 | -1
KR2 | 8000U-090 | Yellow | 0 | 0 | 2711 | -1
KR3 | 8000U-090 | Yellow | 0 | 0 | 2628 | -1
KL1 | PPSL200 | Yellow | 0 | 0 | 2926 | -1

## revs
rev 13 | 2023-07-02 | TL
Including changes made before cert.
BR3 split change
a15,16,17 -10mm
AM9 -15mm
rev14 | 14/02/2023 | TL
KL1 +15mm to match certification measurements
update checksheets
rev15 | 2023-07-03 | TL
Add inserts on CR1,2 and BR3
9 lines made thicker
rev15
a11 |  | 8000U-070
b4 |  | 8000U-070
BM1 |  | 8000U-120
BM2 |  | 8000U-120
BM4 |  | 8000U-090
BM5 |  | 8000U-090
BML1 |  | 8000U-120
CM2 |  | 8000U-070
CM3 |  | 8000U-070