## bridle lengths
BGD
Line Tables
Loops On CR1 CR2 CR3 and BR4
Line sheet for Aerodynamics
Line ID | Material | Line Color | Upper Splice Insert | Lower Splice Insert | Length production at 5daN | Rib Position | [5 empty] | check Table | Lynx2V7S_rev14
Compensation for tabs knots and loops is already accounted for. | [11 empty] | Notes : | Production checksheet. For aerodynamics.
[7 empty] | Top | Middle | Riser |  |  |  | A | B | C | D | K
a1 | 8001U-120 | Red | 0 | 1 | 253 | 2 | a1 | AM1 | AR1 |  |  | 1 | 7054 | 6945 | 7056 | 7125 | 7542
a2 | 8001U-120 | Red | 0 | 1 | 206 | 3 | a2 | AM1 | AR1 |  |  | 2 | 7007 | 6904 | 6992 | 7039 | 7281
a3 | 8001U-120 | Red | 0 | 1 | 227 | 6 | a3 | AM2 | AR1 |  |  | 3 | 6959 | 6856 | 6966 | 7028 | 7012
a4 | 8001U-120 | Red | 0 | 1 | 246 | 7 | a4 | AM2 | AR1 |  |  | 4 | 6978 | 6862 | 6948 | 7041 | 7022
a5 | 8001U-120 | Red | 0 | 1 | 256 | 11 | a5 | AM3 | AR2 |  |  | 5 | 6892 | 6790 | 6928 | 7009 | 6799
a6 | 8001U-090 | Red | 0 | 1 | 214 | 12 | a6 | AM3 | AR2 |  |  | 6 | 6850 | 6757 | 6965 | 6917 | 6623
a7 | 8001U-090 | Red | 0 | 1 | 236 | 15 | a7 | AM4 | AR2 |  |  | 7 | 6787 | 6710 | 6925 | 6846 | 6521
a8 | 8001U-090 | Red | 0 | 1 | 248 | 16 | a8 | AM4 | AR2 |  |  | 8 | 6799 | 6729 | 6853 | 6852 | 6577
a9 | 8001U-120 | Red | 0 | 1 | 283 | 20 | a9 | AM5 | AMU1 | AR3 |  | 9 | 6622 | 6674 | 6831 |  | 6443
a10 | 8001U-050 | Red | 0 | 1 | 252 | 21 | a10 | AM5 | AMU1 | AR3 |  | 10 | 6591 | 6603 | 6783 |  | 6375
a11 | 8001U-070 | Red | 0 | 1 | 264 | 23 | a11 | AM6 | AMU1 | AR3 |  | 11 | 6526 | 6568 | 6793 |  | 6348
a12 | 8001U-050 | Red | 0 | 1 | 258 | 24 | a12 | AM6 | AMU1 | AR3 |  | 12 | 6520 | 6508 | 6720 |  | 6364
a13 | 8001U-050 | Red | 0 | 1 | 251 | 27 | a13 | AM7 | AR3 |  |  | 13 | 6412 | 6507 | 6623 |  | 6485
a14 | 8001U-050 | Red | 0 | 1 | 242 | 28 | a14 | AM7 | AR3 |  |  | 14 | 6403 | 6462 | 6562
a15 | 8001U-050 | Red | 0 | 1 | 287 | 30 | a15 | AM8 | BR4 |  |  | 15 | 6264 | 6477 | 6554
a16 | 8001U-050 | Red | 0 | 1 | 238 | 31 | a16 | AM8 | BR4 |  |  | 16 | 6215 | 6306 | 6506
a17 | 8001U-050 | Red | 0 | 1 | 241 | 32 | a17 | AM9 | BR4 |  |  | 17 | 6172 | 6282 | 6520
AM1 | 8001U-190 | Red | 1 | 1 | 1330 | -1 | [5 empty] | 18 |  | 6260
AM2 | 8001U-190 | Red | 1 | 1 | 1261 | -1
AM3 | 8001U-190 | Red | 1 | 1 | 1306 | -1
AM4 | 8001U-190 | Red | 1 | 1 | 1221 | -1 | [5 empty] | check Table | Lynx2V7S_rev14
AM5 | 8001U-190 | Red | 1 | 1 | 1212 | -1 | [5 empty] | Notes : | Manual checksheet. For service centers.
AM6 | 8001U-090 | Red | 1 | 1 | 1133 | -1 | [6 empty] | A | B | C | D | K
AM7 | 8001U-070 | Red | 1 | 1 | 3241 | -1 | [5 empty] | 1 | 7054 | 6945 | 7056 | 7125 | 7542
AM8 | 8001U-050 | Red | 1 | 1 | 333 | -1 | [5 empty] | 2 | 7007 | 6904 | 6992 | 7039 | 7281
AM9 | 8001U-050 | Red | 1 | 1 | 287 | -1 | [5 empty] | 3 | 6959 | 6856 | 6966 | 7028 | 7012
AR1 | 8001U-360 | Red | 1 | 0 | 4952 | -1 | [5 empty] | 4 | 6978 | 6862 | 6948 | 7041 | 7022
AR2 | 8001U-360 | Red | 1 | 0 | 4811 | -1 | [5 empty] | 5 | 6892 | 6790 | 6928 | 7009 | 6849
AMU1 | 8001U-230 | Red | 1 | 1 | 2219 | -1 | [5 empty] | 6 | 6850 | 6757 | 6965 | 6917 | 6623
AR3 | 8001U-230 | Red | 1 | 0 | 2395 | -1 | [5 empty] | 7 | 6787 | 6710 | 6925 | 6846 | 6521
b1 | 8001U-050 | Red | 0 | 1 | 270 | 2 | b1 | BM1 | BR1 |  |  | 8 | 6799 | 6729 | 6853 | 6852 | 6627
b2 | 8001U-050 | Red | 0 | 1 | 229 | 3 | b2 | BM1 | BR1 |  |  | 9 | 6622 | 6674 | 6831 | 0 | 6493
b3 | 8001U-050 | Red | 0 | 1 | 242 | 6 | b3 | BM2 | BR1 |  |  | 10 | 6591 | 6603 | 6783 | 0 | 6375
b4 | 8001U-070 | Red | 0 | 1 | 248 | 7 | b4 | BM2 | BR1 |  |  | 11 | 6526 | 6568 | 6793 | 0 | 6398
b5 | 8001U-070 | Red | 0 | 1 | 262 | 11 | b5 | BM3 | BR2 |  |  | 12 | 6520 | 6508 | 6720 | 0 | 6414
b6 | 8001U-050 | Red | 0 | 1 | 229 | 12 | b6 | BM3 | BR2 |  |  | 13 | 6412 | 6507 | 6623 | 0 | 6535
b7 | 8001U-050 | Red | 0 | 1 | 240 | 15 | b7 | BM4 | BR2 |  |  | 14 | 6403 | 6462 | 6562 | 0 | 0
b8 | 8001U-050 | Red | 0 | 1 | 259 | 16 | b8 | BM4 | BR2 |  |  | 15 | 6260 | 6477 | 6554 | 0 | 0
b9 | 8001U-050 | Red | 0 | 1 | 694 | 19 | b9 | BM5 | BML1 | BR3 |  | 16 | 6211 | 6302 | 6506 | 0 | 0
b10 | 8001U-050 | Red | 0 | 1 | 623 | 20 | b10 | BM5 | BML1 | BR3 |  | 17 | 6168 | 6278 | 6520 | 0 | 0
b11 | 8001U-050 | Red | 0 | 1 | 588 | 21 | b11 | BM5 | BML1 | BR3 |  | 18 | 0 | 6256 | 0 | 0 | 0
b12 | 8001U-050 | Red | 0 | 1 | 317 | 23 | b12 | BMU1 | BM6 | BML1 | BR3
b13 | 8001U-050 | Red | 0 | 1 | 316 | 24 | b13 | BMU1 | BM6 | BML1 | BR3
b14 | 8001U-050 | Red | 0 | 1 | 205 | 27 | b14 | BMU2 | BM7 | BR3
b15 | 8001U-050 | Red | 0 | 1 | 220 | 28 | b15 | BMU2 | BM7 | BR3
b16 | 8001U-050 | Red | 0 | 1 | 238 | 30 | b16 | BM8 | BR4
b17 | 8001U-050 | Red | 0 | 1 | 214 | 31 | b17 | BM8 | BR4
b18 | 8001U-050 | Red | 0 | 1 | 327 | 32 | b18 | AM9 | BR4
BM1 | 8001U-120 | Red | 1 | 1 | 1607 | -1
BM2 | 8001U-120 | Red | 1 | 1 | 1546 | -1
BM3 | 8001U-090 | Red | 1 | 1 | 1329 | -1
BM4 | 8001U-090 | Red | 1 | 1 | 1270 | -1
BM5 | 8001U-090 | Red | 1 | 1 | 649 | -1
BMU1 | 8001U-050 | Red | 1 | 1 | 378 | -1
BMU2 | 8001U-050 | Red | 1 | 1 | 371 | -1
BM8 | 8001U-050 | Red | 1 | 1 | 422 | -1
BR1 | 8001U-190 | Red | 1 | 0 | 4541 | -1
BR2 | 8001U-190 | Red | 1 | 0 | 4672 | -1
BM6 | 8001U-050 | Red | 1 | 1 | 485 | -1
BM7 | 8001U-050 | Red | 1 | 1 | 1323 | -1
BR4 | 8001U-070 | Red | 1 | 0 | 5120 | -1
BML1 | 8001U-120 | Red | 1 | 1 | 770 | -1
BR3 | 8001U-130 | Red | 1 | 1 | 4036 | -1
c1 | 8001U-050 | Red | 0 | 1 | 888 | 1 | c1 | CM1 | CR1
c2 | 8001U-050 | Red | 0 | 1 | 824 | 2 | c2 | CM1 | CR1
c3 | 8001U-050 | Red | 0 | 1 | 798 | 3 | c3 | CM1 | CR1
c4 | 8001U-050 | Red | 0 | 1 | 608 | 5 | c4 | CM2 | CR1
c5 | 8001U-050 | Red | 0 | 1 | 588 | 6 | c5 | CM2 | CR1
c6 | 8001U-050 | Red | 0 | 1 | 625 | 7 | c6 | CM2 | CR1
c7 | 8001U-050 | Red | 0 | 1 | 632 | 10 | c7 | CM3 | CR2
c8 | 8001U-050 | Red | 0 | 1 | 560 | 11 | c8 | CM3 | CR2
c9 | 8001U-050 | Red | 0 | 1 | 538 | 12 | c9 | CM3 | CR2
c10 | 8001U-050 | Red | 0 | 1 | 221 | 15 | c10 | CMU2 | CM4 | CR2
c11 | 8001U-050 | Red | 0 | 1 | 231 | 16 | c11 | CMU2 | CM4 | CR2
c12 | 8001U-050 | Red | 0 | 1 | 740 | 19 | c12 | BM5 | BML1 | BR3
c13 | 8001U-050 | Red | 0 | 1 | 643 | 21 | c13 | BM5 | BML1 | BR3
c14 | 8001U-050 | Red | 0 | 1 | 225 | 23 | c14 | CM5 | BM6 | BML1 | BR3
c15 | 8001U-050 | Red | 0 | 1 | 217 | 24 | c15 | CM5 | BM6 | BML1 | BR3
c16 | 8001U-050 | Red | 0 | 1 | 174 | 27 | c16 | CM6 | BM7 | BR3
c17 | 8001U-050 | Red | 0 | 1 | 188 | 28 | c17 | CM6 | BM7 | BR3
CM1 | 8001U-050 | Red | 1 | 1 | 1146 | -1
CM2 | 8001U-070 | Red | 1 | 1 | 1318 | -1
CM3 | 8001U-070 | Red | 1 | 1 | 1218 | -1
CMU2 | 8001U-050 | Red | 1 | 1 | 634 | -1
CM5 | 8001U-050 | Red | 1 | 1 | 524 | -1
CM6 | 8001U-050 | Red | 1 | 1 | 446 | -1
CR1 | 8001U-130 | Red | 1 | 1 | 4499 | -1
CM4 | 8001U-050 | Red | 1 | 1 | 856 | -1
CR2 | 8001U-130 | Red | 1 | 1 | 4552 | -1
d1 | 8001U-050 | Red | 0 | 1 | 957 | 1 | d1 | CM1 | CR1
d2 | 8001U-050 | Red | 0 | 1 | 871 | 3 | d2 | CM1 | CR1
d3 | 8001U-050 | Red | 0 | 1 | 688 | 5 | d3 | CM2 | CR1
d4 | 8001U-050 | Red | 0 | 1 | 701 | 7 | d4 | CM2 | CR1
d5 | 8001U-050 | Red | 0 | 1 | 716 | 10 | d5 | CM3 | CR2
d6 | 8001U-050 | Red | 0 | 1 | 624 | 12 | d6 | CM3 | CR2
d7 | 8001U-050 | Red | 0 | 1 | 254 | 15 | d7 | DM2 | CM4 | CR2
d8 | 8001U-050 | Red | 0 | 1 | 260 | 16 | d8 | DM2 | CM4 | CR2
DM2 | 8001U-050 | Red | 1 | 1 | 664 | -1
k1 | 8001U-050 | Red | 0 | 0 | 484 | 2 | k1 | KM1 | KR1 | KL1
k2 | 8001U-050 | Red | 0 | 0 | 223 | 4 | k2 | KM1 | KR1 | KL1
k3 | 8001U-050 | Red | 0 | 0 | 380 | 8 | k3 | KM2 | KR1 | KL1
k4 | 8001U-050 | Red | 0 | 0 | 390 | 10 | k4 | KM2 | KR1 | KL1
k5 | 8001U-050 | Red | 0 | 0 | 420 | 13 | k5 | KM3 | KR2 | KL1
k6 | 8001U-050 | Red | 0 | 0 | 244 | 15 | k6 | KM3 | KR2 | KL1
k7 | 8001U-050 | Red | 0 | 0 | 307 | 18 | k7 | KM4 | KR2 | KL1
k8 | 8001U-050 | Red | 0 | 0 | 363 | 20 | k8 | KM4 | KR2 | KL1
k9 | 8001U-050 | Red | 0 | 0 | 339 | 23 | k9 | KM5 | KR3 | KL1
k10 | 8001U-050 | Red | 0 | 0 | 271 | 25 | k10 | KM5 | KR3 | KL1
k11 | 8001U-050 | Red | 0 | 0 | 394 | 27 | k11 | KM6 | KR3 | KL1
k12 | 8001U-050 | Red | 0 | 0 | 410 | 29 | k12 | KM6 | KR3 | KL1
k13 | 8001U-050 | Red | 0 | 0 | 531 | 31 | k13 | KM6 | KR3 | KL1
KM1 | 8001U-050 | Red | 0 | 0 | 1275 | -1
KM2 | 8001U-050 | Red | 0 | 0 | 849 | -1
KM3 | 8001U-050 | Red | 0 | 0 | 1017 | -1
KM4 | 8001U-050 | Red | 0 | 0 | 852 | -1
KM5 | 8001U-050 | Red | 0 | 0 | 822 | -1
KM6 | 8001U-050 | Red | 0 | 0 | 672 | -1
KR1 | 8001U-090 | Red | 0 | 0 | 2996 | -1
KR2 | 8001U-090 | Red | 0 | 0 | 2575 | -1
KR3 | 8001U-090 | Red | 0 | 0 | 2495 | -1
KL1 | PPSL200 | Yellow | 0 | 0 | 2786 | -1

## revs
17/03/23 | rev13 | TL
Include all changes made before cert. (POST1)
Higher BR3 split
TA on BR4.
9 lines made thicker
rev13
a11 |  | 8000U-070
b4 |  | 8000U-070
BM1 |  | 8000U-120
BM2 |  | 8000U-120
BM4 |  | 8000U-090
BM5 |  | 8000U-090
BML1 |  | 8000U-120
CM2 |  | 8000U-070
CM3 |  | 8000U-070
Add inserts on CR1,2 and BR3
2023-05-04 | rev14 | TL
KL1 +15mm after measures
BR3 +6mm after measures
issue new checksheet