## Lynx2V7ML_rev12_bridle_lengths
BGD
Line Tables
Loops On CR1 CR2 CR3 and BR4
Line sheet for Aerodynamics
Line ID | Material | Line Color | Upper Splice Insert | Lower Splice Insert | Length production at 5daN | Rib Position | [5 empty] | check Table | Lynx2V7ML_rev12
Compensation for tabs knots and loops is already accounted for. | [11 empty] | Notes : | Production check sheet. For aerodynamics.
[7 empty] | Top | Middle | Riser |  |  |  | A | B | C | D | K
a1 | 8001U-120 | Red | 0 | 1 | 276 | 2 | a1 | AM1 | AR1 |  |  | 1 | 7688 | 7567 | 7692 | 7766 | 8254
a2 | 8001U-120 | Red | 0 | 1 | 227 | 3 | a2 | AM1 | AR1 |  |  | 2 | 7639 | 7522 | 7622 | 7675 | 7972
a3 | 8001U-120 | Red | 0 | 1 | 248 | 6 | a3 | AM2 | AR1 |  |  | 3 | 7588 | 7474 | 7594 | 7665 | 7682
a4 | 8001U-120 | Red | 0 | 1 | 270 | 7 | a4 | AM2 | AR1 |  |  | 4 | 7610 | 7482 | 7577 | 7680 | 7694
a5 | 8001U-120 | Red | 0 | 1 | 280 | 11 | a5 | AM3 | AR2 |  |  | 5 | 7518 | 7405 | 7556 | 7647 | 7456
a6 | 8001U-090 | Red | 0 | 1 | 234 | 12 | a6 | AM3 | AR2 |  |  | 6 | 7472 | 7371 | 7597 | 7547 | 7264
a7 | 8001U-090 | Red | 0 | 1 | 258 | 15 | a7 | AM4 | AR2 |  |  | 7 | 7406 | 7320 | 7555 | 7470 | 7152
a8 | 8001U-090 | Red | 0 | 1 | 272 | 16 | a8 | AM4 | AR2 |  |  | 8 | 7420 | 7341 | 7477 | 7477 | 7213
a9 | 8001U-120 | Red | 0 | 1 | 310 | 20 | a9 | AM5 | AMU1 | AR3 |  | 9 | 7227 | 7282 | 7455 | 0 | 7070
a10 | 8001U-050 | Red | 0 | 1 | 276 | 21 | a10 | AM5 | AMU1 | AR3 |  | 10 | 7193 | 7207 | 7401 | 0 | 6995
a11 | 8001U-070 | Red | 0 | 1 | 289 | 23 | a11 | AM6 | AMU1 | AR3 |  | 11 | 7123 | 7170 | 7412 | 0 | 6965
a12 | 8001U-050 | Red | 0 | 1 | 283 | 24 | a12 | AM6 | AMU1 | AR3 |  | 12 | 7117 | 7110 | 7332 | 0 | 6983
a13 | 8001U-050 | Red | 0 | 1 | 275 | 27 | a13 | AM7 | AR3 |  |  | 13 | 6998 | 7110 | 7231 | 0 | 7114
a14 | 8001U-050 | Red | 0 | 1 | 265 | 28 | a14 | AM7 | AR3 |  |  | 14 | 6988 | 7043 | 7169 | 0 | 0
a15 | 8001U-050 | Red | 0 | 1 | 315 | 30 | a15 | AM8 | BR4 |  |  | 15 | 6845 | 7053 | 7162 | 0 | 0
a16 | 8001U-050 | Red | 0 | 1 | 261 | 31 | a16 | AM8 | BR4 |  |  | 16 | 6791 | 6889 | 7091 | 0 | 0
a17 | 8001U-050 | Red | 0 | 1 | 278 | 32 | a17 | AM9 | BR4 |  |  | 17 | 6742 | 6863 | 7100 | 0 | 0
AM1 | 8001U-190 | Red | 1 | 1 | 1448 | -1 | [5 empty] | 18 | 0 | 6846 | 0 | 0 | 0
AM2 | 8001U-190 | Red | 1 | 1 | 1376 | -1
AM3 | 8001U-190 | Red | 1 | 1 | 1422 | -1 | [5 empty] | Manual checksheet |  | rev12
AM4 | 8001U-190 | Red | 1 | 1 | 1332 | -1 | [5 empty] | Notes: | For service centers
AM5 | 8001U-190 | Red | 1 | 1 | 1320 | -1 | [6 empty] | A | B | C | D | K
AM6 | 8001U-090 | Red | 1 | 1 | 1235 | -1 | [5 empty] | 1 | 7698 | 7571 | 7692 | 7766 | 8254
AM7 | 8001U-070 | Red | 1 | 1 | 3534 | -1 | [5 empty] | 2 | 7649 | 7526 | 7622 | 7675 | 7972
AM8 | 8001U-050 | Red | 1 | 1 | 363 | -1 | [5 empty] | 3 | 7598 | 7478 | 7594 | 7665 | 7682
AM9 | 8001U-050 | Red | 1 | 1 | 297 | -1 | [5 empty] | 4 | 7620 | 7486 | 7577 | 7680 | 7694
AR1 | 8001U-360 | Red | 1 | 0 | 5445 | -1 | [5 empty] | 5 | 7528 | 7409 | 7556 | 7647 | 7506
AR2 | 8001U-360 | Red | 1 | 0 | 5297 | -1 | [5 empty] | 6 | 7482 | 7375 | 7597 | 7547 | 7264
AMU1 | 8001U-230 | Red | 1 | 1 | 2420 | -1 | [5 empty] | 7 | 7416 | 7324 | 7555 | 7470 | 7152
AR3 | 8001U-230 | Red | 1 | 0 | 2664 | -1 | [5 empty] | 8 | 7430 | 7345 | 7477 | 7477 | 7263
b1 | 8001U-050 | Red | 0 | 1 | 295 | 2 | b1 | BM1 | BR1 |  |  | 9 | 7227 | 7282 | 7455 | 0 | 7120
b2 | 8001U-050 | Red | 0 | 1 | 250 | 3 | b2 | BM1 | BR1 |  |  | 10 | 7193 | 7207 | 7401 | 0 | 6995
b3 | 8001U-050 | Red | 0 | 1 | 264 | 6 | b3 | BM2 | BR1 |  |  | 11 | 7123 | 7170 | 7412 | 0 | 7015
b4 | 8001U-070 | Red | 0 | 1 | 272 | 7 | b4 | BM2 | BR1 |  |  | 12 | 7117 | 7110 | 7332 | 0 | 7033
b5 | 8001U-070 | Red | 0 | 1 | 286 | 11 | b5 | BM3 | BR2 |  |  | 13 | 6988 | 7110 | 7231 | 0 | 7164
b6 | 8001U-050 | Red | 0 | 1 | 252 | 12 | b6 | BM3 | BR2 |  |  | 14 | 6978 | 7043 | 7169 | 0 | 0
b7 | 8001U-050 | Red | 0 | 1 | 263 | 15 | b7 | BM4 | BR2 |  |  | 15 | 6835 | 7053 | 7162 | 0 | 0
b8 | 8001U-050 | Red | 0 | 1 | 284 | 16 | b8 | BM4 | BR2 |  |  | 16 | 6781 | 6879 | 7091 | 0 | 0
b9 | 8001U-050 | Red | 0 | 1 | 757 | 19 | b9 | BM5 | BML1 | BR3 |  | 17 | 6732 | 6853 | 7100 | 0 | 0
b10 | 8001U-050 | Red | 0 | 1 | 682 | 20 | b10 | BM5 | BML1 | BR3 |  | 18 | 0 | 6836 | 0 | 0 | 0
b11 | 8001U-050 | Red | 0 | 1 | 645 | 21 | b11 | BM5 | BML1 | BR3
b12 | 8001U-050 | Red | 0 | 1 | 347 | 23 | b12 | BMU1 | BM6 | BML1 | BR3
b13 | 8001U-050 | Red | 0 | 1 | 347 | 24 | b13 | BMU1 | BM6 | BML1 | BR3
b14 | 8001U-050 | Red | 0 | 1 | 228 | 27 | b14 | BMU2 | BM7 | BR3
b15 | 8001U-050 | Red | 0 | 1 | 238 | 28 | b15 | BMU2 | BM7 | BR3
b16 | 8001U-050 | Red | 0 | 1 | 260 | 30 | b16 | BM8 | BR4
b17 | 8001U-050 | Red | 0 | 1 | 234 | 31 | b17 | BM8 | BR4
b18 | 8001U-050 | Red | 0 | 1 | 380 | 32 | b18 | AM9 | BR4
BM1 | 8001U-120 | Red | 1 | 1 | 1750 | -1
BM2 | 8001U-120 | Red | 1 | 1 | 1688 | -1
BM3 | 8001U-090 | Red | 1 | 1 | 1448 | -1
BM4 | 8001U-090 | Red | 1 | 1 | 1385 | -1
BM5 | 8001U-090 | Red | 1 | 1 | 706 | -1
BMU1 | 8001U-050 | Red | 1 | 1 | 412 | -1
BMU2 | 8001U-050 | Red | 1 | 1 | 405 | -1
BM8 | 8001U-050 | Red | 1 | 1 | 460 | -1
BR1 | 8001U-190 | Red | 1 | 0 | 4995 | -1
BR2 | 8001U-190 | Red | 1 | 0 | 5144 | -1
BM6 | 8001U-050 | Red | 1 | 1 | 535 | -1
BM7 | 8001U-050 | Red | 1 | 1 | 1684 | -1
BR4 | 8001U-070 | Red | 1 | 0 | 5643 | -1
BML1 | 8001U-120 | Red | 1 | 1 | 1095 | -1
BR3 | 8001U-130 | Red | 1 | 1 | 4199 | -1
c1 | 8001U-050 | Red | 0 | 1 | 970 | 1 | c1 | CM1 | CR1
c2 | 8001U-050 | Red | 0 | 1 | 900 | 2 | c2 | CM1 | CR1
c3 | 8001U-050 | Red | 0 | 1 | 872 | 3 | c3 | CM1 | CR1
c4 | 8001U-050 | Red | 0 | 1 | 664 | 5 | c4 | CM2 | CR1
c5 | 8001U-050 | Red | 0 | 1 | 643 | 6 | c5 | CM2 | CR1
c6 | 8001U-050 | Red | 0 | 1 | 684 | 7 | c6 | CM2 | CR1
c7 | 8001U-050 | Red | 0 | 1 | 690 | 10 | c7 | CM3 | CR2
c8 | 8001U-050 | Red | 0 | 1 | 612 | 11 | c8 | CM3 | CR2
c9 | 8001U-050 | Red | 0 | 1 | 590 | 12 | c9 | CM3 | CR2
c10 | 8001U-050 | Red | 0 | 1 | 242 | 15 | c10 | CMU2 | CM4 | CR2
c11 | 8001U-050 | Red | 0 | 1 | 253 | 16 | c11 | CMU2 | CM4 | CR2
c12 | 8001U-050 | Red | 0 | 1 | 807 | 19 | c12 | BM5 | BML1 | BR3
c13 | 8001U-050 | Red | 0 | 1 | 706 | 21 | c13 | BM5 | BML1 | BR3
c14 | 8001U-050 | Red | 0 | 1 | 246 | 23 | c14 | CM5 | BM6 | BML1 | BR3
c15 | 8001U-050 | Red | 0 | 1 | 239 | 24 | c15 | CM5 | BM6 | BML1 | BR3
c16 | 8001U-050 | Red | 0 | 1 | 195 | 27 | c16 | CM6 | BM7 | BR3
c17 | 8001U-050 | Red | 0 | 1 | 204 | 28 | c17 | CM6 | BM7 | BR3
CM1 | 8001U-050 | Red | 1 | 1 | 1248 | -1
CM2 | 8001U-070 | Red | 1 | 1 | 1439 | -1
CM3 | 8001U-070 | Red | 1 | 1 | 1328 | -1
CMU2 | 8001U-050 | Red | 1 | 1 | 692 | -1
CM5 | 8001U-050 | Red | 1 | 1 | 572 | -1
CM6 | 8001U-050 | Red | 1 | 1 | 486 | -1
CR1 | 8001U-130 | Red | 1 | 1 | 4951 | -1
CM4 | 8001U-050 | Red | 1 | 1 | 933 | -1
CR2 | 8001U-130 | Red | 1 | 1 | 5014 | -1
d1 | 8001U-050 | Red | 0 | 1 | 1044 | 1 | d1 | CM1 | CR1
d2 | 8001U-050 | Red | 0 | 1 | 953 | 3 | d2 | CM1 | CR1
d3 | 8001U-050 | Red | 0 | 1 | 752 | 5 | d3 | CM2 | CR1
d4 | 8001U-050 | Red | 0 | 1 | 767 | 7 | d4 | CM2 | CR1
d5 | 8001U-050 | Red | 0 | 1 | 782 | 10 | d5 | CM3 | CR2
d6 | 8001U-050 | Red | 0 | 1 | 682 | 12 | d6 | CM3 | CR2
d7 | 8001U-050 | Red | 0 | 1 | 278 | 15 | d7 | DM2 | CM4 | CR2
d8 | 8001U-050 | Red | 0 | 1 | 285 | 16 | d8 | DM2 | CM4 | CR2
DM2 | 8001U-050 | Red | 1 | 1 | 725 | -1
k1 | 8001U-050 | Red | 0 | 0 | 529 | 2 | k1 | KM1 | KR1 | KL1
k2 | 8001U-050 | Red | 0 | 0 | 247 | 4 | k2 | KM1 | KR1 | KL1
k3 | 8001U-050 | Red | 0 | 0 | 415 | 8 | k3 | KM2 | KR1 | KL1
k4 | 8001U-050 | Red | 0 | 0 | 427 | 10 | k4 | KM2 | KR1 | KL1
k5 | 8001U-050 | Red | 0 | 0 | 461 | 13 | k5 | KM3 | KR2 | KL1
k6 | 8001U-050 | Red | 0 | 0 | 269 | 15 | k6 | KM3 | KR2 | KL1
k7 | 8001U-050 | Red | 0 | 0 | 336 | 18 | k7 | KM4 | KR2 | KL1
k8 | 8001U-050 | Red | 0 | 0 | 397 | 20 | k8 | KM4 | KR2 | KL1
k9 | 8001U-050 | Red | 0 | 0 | 371 | 23 | k9 | KM5 | KR3 | KL1
k10 | 8001U-050 | Red | 0 | 0 | 296 | 25 | k10 | KM5 | KR3 | KL1
k11 | 8001U-050 | Red | 0 | 0 | 431 | 27 | k11 | KM6 | KR3 | KL1
k12 | 8001U-050 | Red | 0 | 0 | 449 | 29 | k12 | KM6 | KR3 | KL1
k13 | 8001U-050 | Red | 0 | 0 | 580 | 31 | k13 | KM6 | KR3 | KL1
KM1 | 8001U-050 | Red | 0 | 0 | 1390 | -1
KM2 | 8001U-050 | Red | 0 | 0 | 932 | -1
KM3 | 8001U-050 | Red | 0 | 0 | 1109 | -1
KM4 | 8001U-050 | Red | 0 | 0 | 930 | -1
KM5 | 8001U-050 | Red | 0 | 0 | 897 | -1
KM6 | 8001U-050 | Red | 0 | 0 | 732 | -1
KR1 | 8001U-090 | Red | 0 | 0 | 3289 | -1
KR2 | 8001U-090 | Red | 0 | 0 | 2840 | -1
KR3 | 8001U-090 | Red | 0 | 0 | 2756 | -1
KL1 | PPSL200 | Yellow | 0 | 0 | 3045 | -1

## revs
rev10 | 17/03/23 | TL
glider was manually updated from rev9 to rev10
before cert.
rev11 | 17/03/23 | TL
update 8000U to 8001U
update colors to red.
Add inserts on CR1,2 and BR3
9 lines made thicker
rev11
a11 |  | 8000U-070
b4 |  | 8000U-070
BM1 |  | 8000U-120
BM2 |  | 8000U-120
BM4 |  | 8000U-090
BM5 |  | 8000U-090
BML1 |  | 8000U-120
CM2 |  | 8000U-070
CM3 |  | 8000U-070
rev12 | 31/03/23 | TL
BR3 +10mm after Claude measuremetns
Update manual checksheet